## ReadMe
ITRC PFAS Technical and Regulatory Guidance Document
Analytical Methods Tables
The ITRC intends to update these tables periodically as new information is gathered. The user is encouraged to visit the ITRC PFAS web page (http://pfas-1.itrcweb.org) to access the current version of this file.
Users who identify updates to the material in this table are encouraged to send that information to itrc@itrcweb.org
January 2022
See ITRC Disclaimer http://pfas-1.itrcweb.org/about-itrc/#disclaimer

## Table 11-2
January 2022
Table 11-2 Finalized Published PFAS Extaction and Analytical Methods
Media | Method | Validation Status | Method Type (Sampling, Preparation, Analysis) | Sample Container Requirements (type, sample size, number of containers) | Holding Time and Preservation Requirements | Analytical Instrument
Drinking water | USEPA 537.1 | Multi-laboratory validated | Preparation and Analysis | Polypropylene bottle fitted with a polypropylene screw cap, 250 mL, one per sample | 5 g/L Triz (Trizma) added to bottles prior to sampling. Chill samples to below 10°C during the first 48 hours after collection and during shipment. Upon receipt by the laboratory, sample temperature must be at or below 10°C. Samples must be stored in the laboratory at or below 6°C until extraction, but must not be frozen. Samples must be extracted within 14 days of collection. Sample extracts must be stored at room temperature and must be analyzed within 28 days after extraction. | LC/MS/MS
Drinking water | USEPA 533 | Multi-laboratory validated | Preparation and Analysis | Polypropylene bottle fitted with a polypropylene screw cap, 100 - 250 mL, one per sample | 1 g/L ammonium acetate added to bottles prior to sampling. Samples received in the laboratory within 2 days of collection must be received below 10°C. Samples received beyond 2 days of collection must be received with ice remaining in the cooler. Samples must be stored in the laboratory at or below 6°C until extraction, but must not be frozen. Samples must be extracted within 28 days of collection. Sample extracts are generally stored at room temperature and must be analyzed within 28 days after extraction. | LC/MS/MS
Surface water, groundwater, and wastewater | USEPA SW-846 Method 3512 | Multi-laboratory validated | Preparation | Refers reader to SW-846 Method 8327 | Refers reader to SW-846 Method 8327
Surface water, groundwater, and wastewater | USEPA SW-846 Method 8327 | Multi-laboratory validated | Analysis | polypropylene container or other type of container such as high-density polyethylene (HDPE) may be used if performance is acceptable to project, one per sample | Samples and extracts must be preserved at ≤6°C from time of collection until sample analysis. Formal holding times have not yet been established. A 14-day holding time from sample collection to preparation and a 30-day holding time from sample preparation to analysis may be used as a guide. | LC/MS/MS
AFFF Concentrates | DoD AFFF01 | Multi-laboratory validated | Sampling, preparation, and analysis | High density polyethylene (HDPE) bottle with linerless polypropylene caps, one per sample | No chemical or thermal preservation is required for samples. Samples must be prepared within 90 days of collection. AFFF sample extracts must be stored in the dark at < 4°C until analyzed. Sample extracts may be stored up to 30 days prior to analysis. | LC/MS/MS
Unfiltered drinking water, groundwater, and surface water | ISO 21675:2019 | Multi-laboratory validated | Preparation and Analysis | Information is available upon purchase of method, iso.org |  | LC/MS/MS
Unfiltered drinking water, groundwater, surface water, and wastewaters containing less than 2 g/L solid particulate material | ISO 25101:2009 | Multi-laboratory validated | Preparation and Analysis | Information is available upon purchase of method, iso.org |  | LC/MS/MS
Water sludge, influent, effluent, and wastewater | ASTM D7979-20 | Multi-laboratory validated | Preparation and Analysis | Information is available upon purchase of method, astm.org |  | LC/MS/MS
Soil | ASTM D7968-17a | Single laboratory validated | Preparation and Analysis | Information is available upon purchase of method, astm.org |  | LC/MS/MS
Food (Bread, Lettuce, Milk, and Fish) | FDA CAM Method: C-010.01, Version 2019 | Single laboratory validated | Preparation and Analysis | Not Specified | Not Specified | LC/MS/MS
Blood Serum | CDC: 6304.09 | Single laboratory validated | Preparation and Analysis | Minimum of 0.5 mL of serum or plasma in standard collection container. | Collected sample should be refrigerated as soon as possible and shipped cold. Transfer to polypropylene or polyethylene container for storage and store frozen. | LC/MS/MS

## Table 11-3
January 2022
Table 11-3 Finalized Published PFAS Analytical Methods
Media | Method | Requires Entire Sample Collected be Prepared and Analyzed? (Yes/No/NA) | Homogenization of Entire Collected Sample Required? (Yes/No/NA) | Requires Sample Container Rinse to be included in Prepared Sample (Yes/No/NA) | Sample Preparation Technique (e.g., SPE, Solvent Dilution, Solvent Extraction, or Direct Inject) | Cleanup Steps (Yes, No, Optional) | Quantitation Scheme (External Standard, Internal Standard, Isotope Dilution) | Confirmation Transition Required, when applicable? (Yes/No) | Evaluation of Transition Ion Ratio Required? (Yes/No) | Quantitation Limits | Include Branched Isomers in Quantitation? (Yes/No)
Drinking water | USEPA 537.1 | Yes | NA | Yes | SPE | No | Internal Standard | No | No | LCMRL: Range from 0.53 ng/L to 6.3 ng/L, depending on analyte | Yes
Drinking water | USEPA 533 | Yes | NA | Yes | SPE | No | Isotope Dilution and Extracted Internal Standard | No | No | LCMRL: Range from 1.4 ng/L to 13 ng/L, depending on analyte | Yes
Surface water, groundwater, and wastewater | USEPA SW-846 Methods 3512 and 8327 | Yes | NA | No, only when sample is transferred to another container | Solvent Dilution | No | External Standard | Yes | Yes | Not Provided | Yes
AFFF concentrates | DoD AFFF01 | No | Yes | No | SPE | Yes | Isotope Dilution | Yes | Yes | LOQ of < 25 ppb for PFOA and PFOS each | Yes
Unfiltered drinking water, groundwater, and surface water | ISO 25101:2009 | Information is available upon purchase of method |  |  | SPE | Information is available upon purchase of method | Isotope Dilution | Information is available upon purchase of method |  | Reporting Limit: 2.0 ng/L PFOS and 10 ng/L PFOA | No
Unfiltered drinking water, groundwater, surface water, and wastewaters containing less than 2 g/L solid particulate material | ISO 21675:2019 | Information is available upon purchase of method |  |  | SPE | Information is available upon purchase of method | External or Internal Standard | Information is available upon purchase of method |  |  | No
Water sludge, influent, effluent, and wastewater | ASTM D7979-20 | Information is available upon purchase of method |  |  | Direct Injection | Information is available upon purchase of method
Soil | ASTM D7968-17a | Information is available upon purchase of method |  |  | Solvent Extraction | Information is available upon purchase of method |  |  |  | Reporting limit: Ranges from 25 ng/kg to 20,000 ng/kg, depending on analyte | Information is available upon purchase of method
Food (Bread, Lettuce, Milk, and Fish) | FDA CAM Method: C-010.01, Version 2019 | No | Yes | No | Modified QuEChERS Extraction | No | Isotope Dilution | Yes | Yes | Not Specified | Not Specified
Blood Serum | CDC: 6304.09 | No | No | No | SPE | No | Isotope Dilution | No | No | Limit of Detection: 0.1 ng/mL | Yes, for PFOA and PFOS only
Note:
SPE - solid-phase extraction
LCMRL - lowest concentration minimum reporting limit

## Table 11-4
January 2022
Table 11-4 Published Methods Analyte Lists
Compound | CAS number | USEPA 537.1 | USEPA 533 | USEPA SW-846 Method 3512/8327 | ISO 25101:2009 | ISO 21675:2019 | ASTM D7979-20 | ASTM D7968-17a | FDA CAM Method: C-010.01, Version 2019 | CDC: 6304.09
Perfluorobutanoic acid (PFBA) | 375-22-4 |  | X | X |  | Information is available upon purchase of method | Information is available upon purchase of method | X | X
Perfluoropentanoic acid (PFPeA) | 2706-90-3 |  | X | X |  |  |  | X | X
Perfluorohexanoic acid (PFHxA) | 307-24-4 | X | X | X |  |  |  | X | X
Perfluoroheptanoic acid (PFHpA) | 375-85-9 | X | X | X |  |  |  | X | X
Perfluorooctanoic acid (PFOA) | 335-67-1 | X | X | X | X |  |  | X | X | X
Perfluorononanoic acid (PFNA) | 375-95-1 | X | X | X |  |  |  | X | X | X
Perfluorodecanoic acid (PFDA) | 335-76-2 | X | X | X |  |  |  | X | X | X
Perfluoroundecanoic acid (PFUnA) | 2058-94-8 | X | X | X |  |  |  | X |  | X
Perfluorododecanoic acid (PFDoA) | 307-55-1 | X | X | X |  |  |  | X
Perfluorotridecanoic Acid (PFTrDA) | 72629-94-8 | X |  | X |  |  |  | X
Nonafluoro-3,6-dioxaheptanoic acid (NFDHA) | 151772-58-6 |  | X
Perfluoro-3-methoxypropanoic acid (PFMPA) | 377-73-1 |  | X
Perfluoro-4-methoxybutanoic acid (PFMBA) | 863090-89-5 |  | X
Perfluorotetradecanoic acid (PFTeDA) | 376-06-7 | X |  | X |  |  |  | X
Perfluorohexadecanoic acid (PFHxDA) | 67905-19-5
Perfluorobutanesulfonic acid (PFBS) | 375-73-5 | X | X | X |  |  |  | X | X
Perfluoropentanesulfonic acid (PFPeS) | 2706-91-4 |  | X | X |  |  |  |  | X
Perfluorohexanesulfonic acid (PFHxS) | 355-46-4 | X | X | X |  |  |  | X | X | X
Perfluoroheptanesulfonic Acid (PFHpS) | 375-92-8 |  | X | X |  |  |  |  | X
Perfluorooctanesulfonic acid (PFOS) | 1763-23-1 | X | X | X | X |  |  | X | X | X
Perfluorononanesulfonic acid (PFNS) | 68259-21-1 |  |  | X
Perfluorodecanesulfonic acid (PFDS) | 335-77-3 |  |  | X
Perfluoro(2-ethoxyethane)sulfonic acid (PFEESA) | 113507-82-7 |  | X
Perfluorooctanesulfonamide (PFOSA) | 754-91-6 |  |  | X
N-methyl perfluorooctane sulfonamidoacetic acid (NMeFOSAA) | 2355-31-9 | X |  | X | [5 empty] | X
N-ethyl perfluorooctane sulfonamidoacetic acid (NEtFOSAA) | 2991-50-6 | X |  | X | [5 empty] | X
1H, 1H, 2H, 2H-Perfluorohexane sulfonic acid (4:2FTS) | 757124-72-4 |  | X | X
1H, 1H, 2H, 2H-Perfluorooctane sulfonic acid (6:2 FTS) | 27619-97-2 |  | X | X
1H, 1H, 2H, 2H-Perfluorodecane sulfonic acid (8:2FTS) | 39108-34-4 |  | X | X
N-Methyl perfluorooctane sulfonamidoethanol (NMeFOSE) | 24448-09-7
N-Ethyl perfluorooctane sulfonamidoethanol (NEtFOSE) | 1691-99-2
N-Methyl perfluorooctane sulfonamide (NMeFOSA) | 31506-32-8
N-Ethyl perfluorooctane sulfonamide (NEtFOSA) | 4151-50-2
Decafluoro-4-(pentafluoroethyl) cyclohexanesulfonic acid (PFecHS) | 67584-42-3 | [6 empty] | X
2-perfluorohexyl ethanoic acid (FHEA) | 53826-12-3 | [6 empty] | X
2-perfluorooctyl ethanoic acid (FOEA) | 27854-31-5 | [6 empty] | X
2-perfluorodecyl ethanoic acid (FDEA) | 53826-13-4 | [6 empty] | X
2H-perfluoro-2-decenoic acid (FOUEA) | 70887-84-2 | [6 empty] | X
3-perfluoroheptyl propanoic acid (FHpPA) | 812-70-4 | [6 empty] | X
2H-perfluoro-2-octenoic acid (FHUEA) | 70887-88-6 | [6 empty] | X
Hexafluoropropylene oxide dimer acid (HFPO-DA) | 13252-13-6 | X | X | [5 empty] | X | X
11-Chloroeicosafluoro-3-oxaundecane-1- sulfonic acid (11Cl- PF3OUdS) | 763051-92-9 | X | X | [5 empty] | X
9-Chlorohexadecafluoro-3-oxanonane-1- sulfonic acid (9Cl-PF3ONS) | 73606-19-6 | X | X | [5 empty] | X | X
4,8-Dioxa-3H-perfluorononanoic acid (ADONA) | 919005-14-4 | X | X | [5 empty] | X | X
Note: Compound names and acronyms are based on the analytical methods used to prepare the table.

## Table 11-5
January 2022
Table 11-5 Draft Published PFAS Analytical Methods
| Media | Method | Validation Status | Method Type (Preparation, Analysis, or Both) | Sample Container Requirements (type, minimal sample size, number of containers) | Holding Time and Preservation Requirements | Analytical Instrument
| Surface water, groundwater, wastewater, landfill leachate | USEPA Draft Method 1633, August 2021 | Single-laboratory validated | Both | High density polyethylene (HDPE) bottle with linerless HDPE or polypropylene caps One 500 mL aliquot for sample preparation and a smaller sample container for % solid determination and screening purposes for all but landfill leachates. For landfill leachates, two 100 mL aliquots, one for sample preparation, one for % solid determination and screening purposes. | Samples and sample extracts must be stored protected from light after collection through analysis. Maintain samples at 0 - 6°C from time of collection until received by the laboratory. Samples must be received by the laboratory within 48 hours of collection. Samples may be extracted up to 90 days from collection if stored at ≤ -20°C in the laboratory. When stored at 0 - 6°C, samples may be extracted up to 28 days from collection; however, issues are noted for some perfluorooctane sulfonamide ethanols and perfluorooctane sulfonamidoacetic acids after 7 days. Store samples extracts between 0 - 4°C for up to 90 days before analysis; however ether suflonate concentrations may be elevated after 28 days and samples may need to be extracted as soon as possible if NFDHA is an important analyte. | LC/MS/MS
| soil, sediment, biosolid | USEPA Draft Method 1633, August 2021 | Single-laboratory validated | Both | Wide-mouth high density polyethylene (HDPE) jar or bottle with linerless HDPE or polypropylene caps, fill no more than 3/4 full Soil and sediment maximum amount used in sample preparation is 5.0 g dry weight and biosolids is 0.5 g dry weight. | Samples and sample extracts must be stored protected from light after collection through analysis. Maintain samples at 0 - 6°C from time of collection until received by the laboratory. Samples may be extracted up to 90 days from collection if stored at ≤ -20°C or 0 - 6°C with the caveat that samples may need to be extracted as soon as possible if NFDHA is an important analyte. Storage ≤ -20°C is recommended for biosolid samples if samples are to be stored for more than a few days due to the production of gases due to microbiological activity when stored at 0 - 6°C. Store samples extracts between 0 - 4°C for up to 90 days before analysis; however ether suflonate concentrations may be elevated after 28 days and samples may need to be extracted as soon as possible if NFDHA is an important analyte. | LC/MS/MS
| tissue | USEPA Draft Method 1633, August 2021 | Single-laboratory validated | Both | Wide-mouth high density polyethylene (HDPE) jar with linerless HDPE or polypropylene caps If whole fish, wrap in aluminum foil or food-grade polyethylene wrap Maximum amount used in sample preparation is 2 g. | Samples and sample extracts must be stored protected from light after collection through analysis. Maintain samples at 0 - 6°C from time of collection until received by the laboratory. Whole fish must be received within 24 hours. If longer transportation is necessary for whole fish, freeze the fish before shipping. Samples may be extracted up to 90 days from collection if stored at ≤ -20°C or 0 - 6°C with the caveat that samples may need to be extracted as soon as possible if NFDHA is an important analyte. Store sample extracts at 0 - 4°C before extraction for up to 90 days; however ether suflonate concentrations may be elevated after 28 days. Samples may need to be extracted as soon as possible if NFDHA is an important analyte. | LC/MS/MS
| Air emissions from stationary sources | USEPA Draft Other Test Method 45 (OTM 45) | Single-laboratory validated | Sampling, preparation, and analysis | Glass or quartz fiber filter, XAD-2 adsorbent module, and impingers | All samples must be stored in the dark after collection. Field Storage and Shipping: Store filters in the field cool, but not on ice. Ship filters unrefrigerated. Store and ship all other samples on ice (4°C). Laboratory storage before extraction: Store sampling train rinses, particulate filter, and XAD-2 samples at ≤ 6°C. Extract sampling train rinses and particulate filter samples within 28 days of date of collection. Extract XAD-2 samples within one year of date of collection. (Note: Table 45-4 in the method says extract XAD within 28 days of collection). Laboratory storage after extraction: Store all extracts at room temperature and analyze within 28 days of date of extraction. | LC/MS/MS