## READ ME
Section 7.2 Tables Ecotoxicology Data Summary Tables
August 2021
ITRC PFAS Technical and Regulatory Guidance Document
This file contains spreadsheets summarizing various ecotoxicological data for PFAS.
The ITRC intends to update these tables periodically as new information is gathered.
The user is encouraged to visit the ITRC PFAS web page (http://pfas-1.itrcweb.org) to access the current version of this file.
Users who identify updates to the material in this table are encouraged to send that information to itrc@itrcweb.org
See ITRC Disclaimer http://pfas-1.itrcweb.org/about-itrc/#disclaimer

## Table7-1 PFAS aquatic
August 2021
Table 7-1. PFAS Aquatic
The ITRC intends to update these tables periodically as new information is gathered. The user is encouraged to visit the ITRC PFAS web page (http://pfas-1.itrcweb.org) to access the current version of this file.
PFAS chemical name | Habitat | Trophic Level/Taxa | Test Organism | Acute Effect | Acute Effect Concentration | Chronic Effects | Chronic Effect Concentration | References | Type of Reference | Notes
PFBA | Fresh water | Crustacean | Chydorus sphaericus | Immobility | 462 mg/L 48-hr EC50 | NM | NM | Ding et al. 2012 | primary literature
PFBA | Fresh water | Crustacean | Daphnia magna | Immobility | 5251 mg/L 48-hr EC50 (Measured concentration) | NM | NM | Barmentlo et al., 2015 | primary literature
PFBA | Fresh water | Fish | Danio rerio | Developmental/Mortality | 2200 mg/L 6-d EC50; > 3000 mg/L 6-d LC50 (post-fertilization) | NM | NM | Ulhaq et al. 2013 | primary literature
PFBA | Fresh water | Crustacean | Daphnia magna | Immobility | 182 mg/L 48-hr EC50 | NM | NM | Ding et al. 2012 | primary literature
PFBS | Fresh water | Crustacean | Daphnia magna | Immobility | 2183 mg/L 48-hr EC50 | NM | NM | Ding et al. 2012 | primary literature
PFBS | Fresh water | Fish | Danio rerio | Developmental/Mortality | 450 mg/L 6-d EC50; 1500 mg/L 6-d LC50 (post-fertilization) | NM | NM | Ulhaq et al. 2013 | primary literature
PFBS | Fresh water | Crustacean | Daphnia magna | NA | NA | Reproduction and length | 502 mg/L 21-d NOEC; 995 mg/L 21-d LOEC | Wildlife International 2001 | primary literature
PFBS | Fresh water | Fish | Danio rerio | Developmental |  | Growth - Development | 4.8 mg/L 7-d LOEC | Sant et al., 2019
PFDA | Fresh water | Crustacean | Chydorus sphaericus | Immobility | 26 mg/L 48-hr EC50 | NM | NM | Ding et al. 2012 | primary literature
PFDA | Fresh water | Fish | Danio rerio | Developmental/Mortality | 5 mg/L 6-d EC50; 8.4 mg/L 6-d LC50 (post-fertilization) | NM | NM | Ulhaq et al. 2013 | primary literature
PFDA | Fresh water | Crustacean | Daphnia magna | Immobility | 163 mg/L 48-hr EC50 | NM | NM | Ding et al. 2012 | primary literature
PFDoA | Fresh water | Crustacean | Daphnia magna | Immobility | 66.3 mg/L 48-hr EC50 | NM | NM | Ding et al. 2012 | primary literature
PFDoA | Fresh water | Crustacean | Chydorus sphaericus | Immobility | 28 mg/L 48-hr EC50 | NM | NM | Ding et al. 2012 | primary literature
PFHxA | Fresh water | Crustacean | Daphnia magna | Immobility | 1048 mg/L 48-hr EC50 (measured concentration) | population growth rate | 853 mg/L 21-d EC50 | Barmentlo et al., 2015 | primary literature
PFNA | Fresh water | Fish | Danio rerio | NA | NA | Growth - length | 0.1 mg/L 180-d NOEC; 1 mg/L 180-d LOEC | Zhang et al. 2012 | primary literature
PFNA | Fresh water | Fish | Danio rerio | NA | NA | Growth - weight | <0.01 mg/L 180-d NOEC; 0.01 mg/L 180-d LOEC | Zhang et al. 2012 | primary literature
PFNA | Fresh water | Fish | Danio rerio | Mortality | 84 mg/L 72-hr LC50 | NM | NM | Zheng et al., 2012 | primary literature
PFNA | Fresh water | Crustacean | Daphnia magna | NA | NA | Growth-length | 0.04 mg/L 21-d LOEC | Lu et al., 2015 | primary literature
PFNA | Fresh water | Crustacean | Daphnia magna | NA | NA | Survival/Growth | 0.008 mg/L 21-d NOEC | Lu et al., 2015 | primary literature
PFNA | Fresh water | Crustacean | Chydorus sphaericus | Immobility | 37 mg/L 48-hr EC50 | NM | NM | Ding et al. 2012 | primary literature
PFNA | Fresh water | Fish | Danio rerio | Developmental/Mortality | 16 mg/L 6-d EC50; >10 mg/L 6-d LC50 (post-fertilization) | NM | NM | Ulhaq et al., 2013 | primary literature
PFNA | Fresh water | Crustacean | Daphnia magna | Immobility | 151 mg/L 48-hr EC50 | NM | NM | Ding et al. 2012 | primary literature
PFOA | Fresh water | Crustacean | Chydorus sphaericus | Immobility | 131 mg/L 48-hr EC50 | NM | NM | Ding et al. 2012 | primary literature
PFOA | Fresh water | Fish | Danio rerio | Developmental/Mortality | 350 mg/L 6-d EC50; 430 mg/L 6-d LC50 (post-fertilization) | NM | NM | Ulhaq et al., 2013 | primary literature
PFOA | Fresh water | Crustacean | Daphnia magna | Immobility | 476.52 mg/L 48-hr EC50 | delayed reproduction | 6.25 mg/L 7-d NOEC; 12.5 mg/L 7-d LOEC | Ji et al. 2008. | primary literature
PFOA | Fresh water | Crustacean | Daphnia magna | Immobility | 239 mg/L 48-hr EC50 (measured concentration) | NA | NA | Barmentlo et al., 2015 | primary literature
PFOA | Fresh water | Crustacean | Daphnia magna | NA | NA | Survival | > 100 mg/L 21-d NOEC | Li, 2010 | primary literature
PFOA | Fresh water | Crustacean | Daphnia magna | NA | NA | Reproduction | 1 mg/L 21-d NOEC | Li, 2010 | primary literature
PFOA | Fresh water | Crustacean | Moina macrocopa | Immobility | 199.51 mg/L 48-hr EC50 | Fecundity | 3.125 7-d NOEC; 6.25 mg/L 7-d LOEC | Ji et al. 2008. | primary literature
PFOA | Fresh water | Crustacean | Daphnia magna | Immobility | 212 mg/L 48-hr EC50 | NM | NM | Ding et al. 2012 | primary literature
PFOS | Fresh water | Fish | Danio rerio | Developmental/Mortality | 1.5 mg/L 6-d EC50; > 10 mg/L 6-d LC50 (post-fertilization) | NM | NM | Ulhaq et al. 2013. | primary literature
PFOS | Fresh water | Crustacean | Daphnia magna | NA | NA | Survival | 5 mg/L 21-d NOEC; 9.1 mg/L LC50 | Li, 2010 | primary literature
PFOS | Fresh water | Crustacean | Daphnia magna | NA | NA | Reproduction | 10 mg/L 21-d NOEC | Li, 2010 | primary literature
PFUnA | Fresh water | Crustacean | Chydorus sphaericus | Immobility | 19 mg/L 48-hr EC50 | NM | NM | Ding et al. 2012 | primary literature
PFUnA | Fresh water | Crustacean | Daphnia magna | Immobility | 133 mg/L 48-hr EC50 | NM | NM | Ding et al. 2012 | primary literature
PFOS | Fresh water | Plant | Lemna gibba | Frond number | 7 d EC50 108 (46-144) mg/L 7 d NOEC 15 mg/L | NM | NM | Desjardins et al. 2001c | (95% Confidence Inervals)
PFOS | Fresh water | Plant | Lemna gibba | Frond number | 7 d EC50 59.1 (51.5-60.3) mg/L 7 d NOEC 29.2 mg/L | NM | NM | Desjardins et al. 2001c | (95% Confidence Inervals)
PFOS | Fresh water | Plant | Lemna gibba | Biomass | 7 d EC50 31.1 (22.2-36.1) mg/L 7 d NOEC 6.6 mg/L | NM | NM | Boudreau et al. 2003a | (95% Confidence Inervals)
PFOS | Fresh water | Invertebrate | Daphnia magna | Survival | 48-hr EC50 130 (112-136) mg/L 48-hr NOEC 33.1 (32.8-34.1) mg/L | NM | NM | Boudreau et al. 2003a | (95% Confidence Inervals)
PFOS | Fresh water | Invertebrate | Daphnia magna | Immobility | 48-hr EC50 67.2 (31.3-88.5) mg/L 48-hr NOEC 0.8 (0.6-1.3) mg/L | NM | NM | Boudreau et al. 2003a | (95% Confidence Inervals)
PFOS | Fresh water | Invertebrate | Daphnia magna | Survival/immobility | 48-hr EC50 61 (33-91) mg/L 48-hr NOEC 32 mg/L | NM | NM | Drottar and Krueger 2000b | (95% Confidence Inervals)
PFOS | Fresh water | Invertebrate | Daphnia magna | Survival | 48-hr EC50 58 (46-72) mg/L | NM | NM | Robertson 1986 | (95% Confidence Inervals)
PFOS | Fresh water | Invertebrate | Daphnia magna | Survival | 48-hr EC50 67 (48-92) mg/L | NM | NM | Robertson 1986 | (95% Confidence Inervals)
PFOS | Fresh water | Invertebrate | Daphnia magna | 2nd generation survival | 48-hr NOEC 12 mg/L | NM | NM | Drottar and Krueger 2000f | (95% Confidence Inervals)
PFOS | Fresh water | Invertebrate | Daphnia pulicaria | Survival | 48-hr EC50 169 (136-213) mg/L 48-hr NOEC 46.9 (33.1-65.3) mg/L | NM | NM | Boudreau et al. 2003a | (95% Confidence Inervals)
PFOS | Fresh water | Invertebrate | Daphnia pulicaria | Immobility | 48-hr EC50 134 (103-175) mg/L 48-hr NOEC 13.6 (2.2-33.1) mg/L | NM | NM | Boudreau et al. 2003a | (95% Confidence Inervals)
PFOS | Fresh water | Invertebrate | Enallagma cyanthigerum | NM | NM | Larval survival, developmental time; metamorphosis success | Longterm NOEC </=0.01 mg/L | Bots et al. 2010
PFOS | Fresh water | Fish | Pimephales promelas | Survival | 96-hr EC50 9.1 (7.7-11) mg/L 96-hr NOEC 3.2 mg/L | NM | NM | Drottar and Krueger 2000h | (95% Confidence Inervals)
PFOS | Fresh water | Fish | Oncorhynchus mykiss | Survival | 96-hr EC50 7.8 (6.2-9.8) mg/L | NM | NM | Robertson 1986 | (95% Confidence Inervals)
PFOS | Fresh water | Fish | Oncorhynchus mykiss | Survival | 96-hr EC50 9.9 (7.5-13.4) mg/L | NM | NM | Robertson 1986 | (95% Confidence Inervals)
PFOS | Fresh water | Fish | Oncorhynchus mykiss | Survival | 96-hr EC50 22 (18-27) mg/L 96-hr NOEC 6.3 mg/L | NM | NM | Palmer et al. 2002a | (95% Confidence Inervals)
Marine
PFOS | Salt water | Invertebrate | Artemia salina | Survival | 48-hr EC50 9.4 (7.4-12.1) mg/L | NM | NM | Robertson 1986 | (95% Confidence Inervals) | Marine
PFOS | Salt water | Invertebrate | Artemia salina | Survival | 48-hr EC50 9.4 (7.3-12.2) mg/L | NM | NM | Robertson 1986 | (95% Confidence Inervals) | Marine
PFOS | Salt water | Invertebrate | Artemia salina | Survival | 48-hr EC50 8.9 (6.7-11.9) mg/L | NM | NM | Robertson 1986 | (95% Confidence Inervals) | Marine
PFOS | Salt water | Invertebrate | Mysidopsis bahia | Survival | 96-hr EC50 3.6 (3.0-4.6) mg/L 96-hr NOEC 1.1 mg/L | NM | NM | Drottar and Krueger 2000d | (95% Confidence Inervals) | Marine
PFOS | Salt water | Invertebrate | Mysidopsis bahia | 2nd generation survival | 96-hr NOEC 0.53 mg/L | NM | NM | Drottar and Krueger 2000g |  | Marine
PFOS | Salt water | Fish | Oncorhynchus mykiss | Survival | 96-hr EC50 13.7 (10.7-17.7) mg/L | NM | NM | Robertson 1986 | (95% Confidence Inervals) | Marine
PFOS | Salt water | Fish | Oncorhynchus mykiss | Survival | 96-hr EC50 13.7 (10.7-17.8) mg/L | NM | NM | Robertson 1986 | (95% Confidence Inervals) | Marine
PFOS | Salt water | Fish | Cyprinodon variegatus | Survival | 96-hr EC50 >15 mg/L 96-hr NOEC >15 mg/L | NM | NM | Palmer et al. 2002b |  | Marine
PFOS | Salt water | Plankton | Pyrocystis lunula | Light output | 24-hr EC50 4.9 (1.3-7.5) mg/L | NM | NM | Hayman et al., 2021 | Primary literature | Marine
PFOS | Salt water | Invertebrate | Americamysis bahia | Survival | 96-hr LC50 5.1 (4.6 - 6.5) mg/L | NM | NM | Hayman et al., 2021 | Primary literature | Marine
PFOS | Salt water | Invertebrate | Strongylocentrotus purpuratus | Embryo-larval development (short-term chronic) | 96-hr EC50 1.7 (1.7-1.8) mg/L | NM | NM | Hayman et al., 2021 | Primary literature | Marine
PFOS | Salt water | Invertebrate | Mytilus galloprovincialis | Combined Normal Survival (short-term chronic) | 48-hr LC50 1.07 (1.06-1.08) mg/L | NM | NM | Hayman et al., 2021 | Primary literature | Marine
PFOS | Salt water | Invertebrate | Mytilus galloprovincialis | embryo-larval development | 96-hr EC50 1.1 (1.07-1.09) mg/L | NM | NM | Hayman et al., 2021 | Primary literature | Marine
PFOA | Salt water | Plankton | Pyrocystis lunula | Light output | 24-hr EC50 18 (15-20) mg/L | NM | NM | Hayman et al., 2021 | Primary literature | Marine
PFOA | Salt water | Invertebrate | Americamysis bahia | Survival | 96-hr LC50 24 (19-30) mg/L | NM | NM | Hayman et al., 2021 | Primary literature | Marine
PFOA | Salt water | Invertebrate | Strongylocentrotus purpuratus | Embryo-larval development (short-term chronic) | 96-hr EC50 19 (18-20) mg/L | NM | NM | Hayman et al., 2021 | Primary literature | Marine
PFOA | Salt water | Invertebrate | Mytilus galloprovincialis | Combined Normal Survival (short-term chronic) | 48-hr LC50 9.98 (9.6-10) mg/L | NM | NM | Hayman et al., 2021 | Primary literature | Marine
PFOA | Salt water | Invertebrate | Mytilus galloprovincialis | embryo-larval development | 96-hr EC50 12 (11.5-12.3) mg/L | NM | NM | Hayman et al., 2021 | Primary literature | Marine
Chronic
PFOS | Fresh Water | Plant | Selenastrum capricornutum | NM | NM | Growth (cell density) | 96-hr EC50 68 (63-70) mg/L 96-hr NOEC 42 mg/L | Drottar and Krueger 2000a | (95% Confidence Inervals)
PFOS | Fresh Water | Plant | Selenastrum capricornutum | NM | NM | Inhibition of growth rate | 96-hr EC50 121 (110-133) mg/L 96-hr NOEC 42 mg/L | Drottar and Krueger 2000a | (95% Confidence Inervals)
PFOS | Fresh Water | Plant | Selenastrum capricornutum | NM | NM | Growth (cell density) | 96-hr EC50 48.2 (45.2-51.1) mg/L 96-hr NOEC 5.3 (4.6-6.8) mg/L | Boudreau et al. 2003 | (95% Confidence Inervals)
PFOS | Fresh Water | Plant | Selenastrum capricornutum | NM | NM | Growth (chlorophyll a) | 96-hr EC50 59.2 (50.9-67.4) mg/L 96-hr NOEC 16.6 (8.5-28.1) mg/L | Boudreau et al. 2003 | (95% Confidence Inervals)
PFOS | Fresh Water | Plant | Navicula pelliculosa | NM | NM | Growth (cell density) | 96-hr EC50 263 (217-299) mg/L 96-hr NOEC 150 mg/L | Sutherland and Krueger 2001 | (95% Confidence Inervals)
PFOS | Fresh Water | Plant | Navicula pelliculosa | NM | NM | Inhibition of growth rate | 96-hr EC50 305 (295-316) mg/L 96-hr NOEC 206 mg/L | Sutherland and Krueger 2001 | (95% Confidence Inervals)
PFOS | Fresh Water | Plant | Chlorella vulgaris | NM | NM | Growth (cell density) | 96-hr EC50 81.6 (69.6-98.6) mg/L 96-hr NOEC 8.2 (6.4-13.0) mg/L | Boudreau et al. 2003 | (95% Confidence Inervals)
PFOS | Fresh Water | Plant | Zooplankton community | NM | NM | Community structure | 35 d NOEC 3.0 mg/L | Boudreau et al. 2003b
PFOS | Fresh Water | Plant | Myriophyllum spicatum | NM | NM | Biomass, dwt | 42 d EC50 12.5 (6-18.9) mg/L 42 d NOEC 11.4 mg/L | Hanson et al. 2005 | (95% Confidence Inervals)
PFOS | Fresh Water | Plant | Myriophyllum spicatum | NM | NM | Root length, cm | 42 d EC50 16.7 (10.8-22.5) mg/L 42 d NOEC 11.4 mg/L | Hanson et al. 2005 | (95% Confidence Inervals)
PFOS | Fresh Water | Plant | Myriophyllum sibiricum | NM | NM | Biomass, dw | 42 d EC50 3.4 (1.6-5.3) mg/L 42 d NOEC 2.9 mg/L | Hanson et al. 2005 | (95% Confidence Inervals)
PFOS | Fresh Water | Plant | Myriophyllum sibiricum | NM | NM | Root length, cm | 42 d EC50 2.4 (0.5-4.2) mg/L 42 d NOEC 0.3 mg/L | Hanson et al. 2005 | (95% Confidence Inervals)
PFOS | Fresh Water | Invertebrate | Daphnia magna | NM | NM | Adult survival | 21 d EC50 42.9 (31.7-56.4) mg/L 21 d NOEC 5.3 (2.5-9.2) mg/L | Boudreau et al. 2003a | (95% Confidence Inervals)
PFOS | Fresh Water | Fish | Pimephales promelas | NM | NM | Microcosm | 28 d EC50 7.2 (5.2-9.2) mg/L 28 d NOEC 0.3 mg/L | Oakes et al. 2005 | (95% Confidence Inervals)
PFOS | Fresh Water | Fish | Pimephales promelas | NM | NM | Early life stage | 47 d NOEC 0.29 mg/L | Drottar and Krueger 2000i
Marine
PFOS | Salt water | Microorganisms | Anabaena flos-aquae | NM | NM | Growth (cell density) | 96-hr EC50 131 (106-142) mg/L 96-hr NOEC 93.8 mg/L | Desjardins et al. 2001a | (95% Confidence Inervals) | Marine
PFOS | Salt water | Microorganisms | Anabaena flos-aquae | NM | NM | Inhibition of growth rate | 96-hr EC50 176 (169-181) mg/L 96-hr NOEC 93.8 mg/L | Desjardins et al. 2001a | (95% Confidence Inervals) | Marine
PFOS | Salt water | Microalgae | Skeletonema costatum | NM | NM | Growth (cell density) | 96-hr EC50 >3.2 mg/L 96-hr NOEC >3.2 mg/L | Desjardins et al. 2001b |  | Marine
PFOS | Salt water | Invertebrate | Mysidopsis bahia | NM | NM | Growth, # young produced | 35 d NOEC 0.24 mg/L | Drottar and Krueger 2000g |  | Marine
Benthic Invertebrate/Lifestage
PFOS | Fresh Water | Mussel | Unio complamatus | Survival | 59 mg/L 96-hour LC50 20 mg/L 96-hour NOEC | NM | NM | Drottar and Krueger 2000c | Primary Study
PFOS | Salt Water | Oyster | Crassostrea virginica | Shell Deposition | >3.0 mg/L 96 hr EC50 | NM | NM | OECD 2002 | Review | Find reference
PFOS (1,1,2,2,3,3,4,4,5,5,6,6,7,7,8,8,8-Heptadecafluoro-1-octanesulfonic acid ion(1-) ) | Salt Water | Mediterranean Mussel | Mytilus galloprovincialis | Development - % normal D-larvae | 0.0001 mg/L 48 hr LOEC | NM | NM | Fabbri et al., 2014 | Primary Study
PFOS (1,1,2,2,3,3,4,4,5,5,6,6,7,7,8,8,8-Heptadecafluoro-1-octanesulfonic acid ion(1-) ) | Salt Water | Mediterranean Mussel | Mytilus galloprovincialis | Development - % normal D-larvae | 0.00001 mg/L 48 hr NOEC | NM | NM | Fabbri et al., 2014 | Primary Study
PFOS | Salt Water | Oligocheate Worm | Lumbriculus variegatus | Survival | 5.6 mg/L 96-hour LC50 2.8 mg/L 96-hour NOEC | NM | NM | Minnesota Pollution Control Agency 2007 | Review | References 3M 2007 performed by Wildlife International
PFOS (1,1,2,2,3,3,4,4,5,5,6,6,7,7,8,8,8-Heptadecafluoro-1-octanesulfonic acid) | Fresh Water | Midge | Chironomus tentans | NM | NM | Development - % Emergence | 0.0035 mg/L NOEC | Stefani et al. 2014 | Primary Study | Single generation values included in table, paper includes multi-generational data.
PFOS (1,1,2,2,3,3,4,4,5,5,6,6,7,7,8,8,8-Heptadecafluoro-1-octanesulfonic acid) | Fresh Water | Midge | Chironomus tentans | NM | NM | Reproduction (# of progeny, single generation) | 0.0035 mg/L NOEC | Stefani et al. 2014 | Primary Study | Single generation values included in table, paper includes multi-generational data.
PFOS salt (1,1,2,2,3,3,4,4,5,5,6,6,7,7,8,8,8-Heptadecafluoro-1-octanesulfonic acid potassium salt) | Fresh Water | Midge | Chironomus tentans | NM | NM | Growth | 0.0492 mg/L 10 day EC10 | MacDonald et al., 2004 | Primary Study
PFOS salt (1,1,2,2,3,3,4,4,5,5,6,6,7,7,8,8,8-Heptadecafluoro-1-octanesulfonic acid potassium salt) | Fresh Water | Midge | Chironomus tentans | NM | NM | Mortality | 0.0864 mg/L 20 day EC10 | MacDonald et al., 2004 | Primary Study
PFOS salt (1,1,2,2,3,3,4,4,5,5,6,6,7,7,8,8,8-Heptadecafluoro-1-octanesulfonic acid potassium salt) | Fresh Water | Midge | Chironomus tentans | NM | NM | Development - total emergence | 0.0893 mg/L 20 day EC10 | MacDonald et al., 2004 | Primary Study
PFOS salt (1,1,2,2,3,3,4,4,5,5,6,6,7,7,8,8,8-Heptadecafluoro-1-octanesulfonic acid potassium salt) | Fresh Water | Midge | Chironomus tentans | NM | NM | Growth | 0.0882 mg/L 20 day EC10 | MacDonald et al., 2004 | Primary Study
PFOS salt (1,1,2,2,3,3,4,4,5,5,6,6,7,7,8,8,8-Heptadecafluoro-1-octanesulfonic acid potassium salt) | Fresh Water | Midge | Chironomus tentans | NM | NM | Mortality | 0.1079 mg/L 10 day EC10 | MacDonald et al., 2004 | Primary Study
PFOS salt (1,1,2,2,3,3,4,4,5,5,6,6,7,7,8,8,8-Heptadecafluoro-1-octanesulfonic acid potassium salt) | Fresh Water | Midge | Chironomus tentans | NM | NM | Growth | 0.0938 mg/L 20 day EC50 | MacDonald et al., 2004 | Primary Study
PFOS salt (1,1,2,2,3,3,4,4,5,5,6,6,7,7,8,8,8-Heptadecafluoro-1-octanesulfonic acid potassium salt) | Fresh Water | Midge | Chironomus tentans | NM | NM | Mortality | >0.150 mg/L 10 day EC50 | MacDonald et al., 2004 | Primary Study
PFOS salt (1,1,2,2,3,3,4,4,5,5,6,6,7,7,8,8,8-Heptadecafluoro-1-octanesulfonic acid potassium salt) | Fresh Water | Midge | Chironomus tentans | NM | NM | Development - total emergence | 0.0945 mg/L 20 day EC50 | MacDonald et al., 2004 | Primary Study
PFOS salt (1,1,2,2,3,3,4,4,5,5,6,6,7,7,8,8,8-Heptadecafluoro-1-octanesulfonic acid potassium salt) | Fresh Water | Midge | Chironomus tentans | NM | NM | Growth | 0.0872 mg/L 10 day EC50 | MacDonald et al., 2004 | Primary Study
PFOS salt (1,1,2,2,3,3,4,4,5,5,6,6,7,7,8,8,8-Heptadecafluoro-1-octanesulfonic acid potassium salt) | Fresh Water | Midge | Chironomus tentans | NM | NM | Mortality | 0.0922 mg/L 20 day EC50 | MacDonald et al., 2004 | Primary Study
PFOS salt (1,1,2,2,3,3,4,4,5,5,6,6,7,7,8,8,8-Heptadecafluoro-1-octanesulfonic acid potassium salt) | Fresh Water | Midge | Chironomus tentans | NM | NM | Growth | 0.0962 mg/L 20 day LOEC | MacDonald et al., 2004 | Primary Study
PFOS salt (1,1,2,2,3,3,4,4,5,5,6,6,7,7,8,8,8-Heptadecafluoro-1-octanesulfonic acid potassium salt) | Fresh Water | Midge | Chironomus tentans | NM | NM | Mortality | 0.0962 mg/L 10 day LOEC | MacDonald et al., 2004 | Primary Study
PFOS salt (1,1,2,2,3,3,4,4,5,5,6,6,7,7,8,8,8-Heptadecafluoro-1-octanesulfonic acid potassium salt) | Fresh Water | Midge | Chironomus tentans | NM | NM | Mortality | 0.149 mg/L 20 day LOEC | MacDonald et al., 2004 | Primary Study
PFOS salt (1,1,2,2,3,3,4,4,5,5,6,6,7,7,8,8,8-Heptadecafluoro-1-octanesulfonic acid potassium salt) | Fresh Water | Midge | Chironomus tentans | NM | NM | Growth | 0.0499 mg/L 20 day LOEC | MacDonald et al., 2004 | Primary Study
PFOS salt (1,1,2,2,3,3,4,4,5,5,6,6,7,7,8,8,8-Heptadecafluoro-1-octanesulfonic acid potassium salt) | Fresh Water | Midge | Chironomus tentans | NM | NM | Development - total emergence | 0.0023 mg/L 20 day LOEC | MacDonald et al., 2004 | Primary Study
PFOS salt (1,1,2,2,3,3,4,4,5,5,6,6,7,7,8,8,8-Heptadecafluoro-1-octanesulfonic acid potassium salt) | Fresh Water | Midge | Chironomus tentans | NM | NM | Mortality | 0.0491 mg/L 10 day NOEC | MacDonald et al., 2004 | Primary Study
PFOS salt (1,1,2,2,3,3,4,4,5,5,6,6,7,7,8,8,8-Heptadecafluoro-1-octanesulfonic acid potassium salt) | Fresh Water | Midge | Chironomus tentans | NM | NM | Growth | 0.0217 mg/L 20 day NOEC | MacDonald et al., 2004 | Primary Study
PFOS salt (1,1,2,2,3,3,4,4,5,5,6,6,7,7,8,8,8-Heptadecafluoro-1-octanesulfonic acid potassium salt) | Fresh Water | Midge | Chironomus tentans | NM | NM | Growth | 0.0491 mg/L 10 day NOEC | MacDonald et al., 2004 | Primary Study
PFOS salt (1,1,2,2,3,3,4,4,5,5,6,6,7,7,8,8,8-Heptadecafluoro-1-octanesulfonic acid potassium salt) | Fresh Water | Midge | Chironomus tentans | NM | NM | Development - total emergence | <0.0023 mg/L 20 day NOEC | MacDonald et al., 2004 | Primary Study
PFOS salt (1,1,2,2,3,3,4,4,5,5,6,6,7,7,8,8,8-Heptadecafluoro-1-octanesulfonic acid potassium salt) | Fresh Water | Midge | Chironomus tentans | NM | NM | Mortality | 0.0949 mg/L 20 day NOEC | MacDonald et al., 2004 | Primary Study
PFBS (1,1,2,2,3,3,4,4,4-Nonafluoro-1-butanesulfonic acid ion(1-) ) | Freshwater | Midge | Chironomus riparius | NM | NM | Reproduction (# of progeny, single generation) | 0.0077 mg/L NOEC | Stefani et al., 2014 | Primary Study | Single generation values included in table, paper includes multi-generational data.
PFBS (1,1,2,2,3,3,4,4,4-Nonafluoro-1-butanesulfonic acid ion(1-)) | Freshwater | Midge | Chironomus riparius | NM | NM | Development - % Emergence | 0.0077 mg/L NOEC | Stefani et al., 2014 | Primary Study | Single generation values included in table, paper includes multi-generational data.
PFOA | Fresh Water | Midge | Chironomus tentans | NM | NM | Growth and Survival | 100 mg/L 10-day NOEC | MacDonald et al. 2004 | Review | https://hpvchemicals.oecd.org/UI/SIDS_Details.aspx?key=6ca17254-395e-4862-bbaf-2d176086a67b&idx=0
2,2,3,3,4,4,5,5,6,6,7,7,8,8,8-Pentadecafluorooctanoic acid (PFOA) | Fresh Water | Midge | Chironomus riparius | NM | NM | Reproduction (# of progeny, single generation) | 0.0089 mg/L NOEC | Stefani et al., 2014 | Primary Study | Single generation values included in table, paper includes multi-generational data.
2,2,3,3,4,4,5,5,6,6,7,7,8,8,8-Pentadecafluorooctanoic acid (PFOA) | Fresh Water | Midge | Chironomus riparius | NM | NM | Development - % Emergence | 0.0089 mg/L NOEC | Stefani et al., 2014 | Primary Study | Single generation values included in table, paper includes multi-generational data.
2,2,3,3,4,4,5,5,6,6,7,7,8,8,8-Pentadecafluorooctanoic acid (PFOA) | Salt Water | Mediterranean Mussel | Mytilus galloprovincialis | Development - % normal D-larvae | 0.0001 mg/L 48 hr LOEC | NM | NM | Fabbri et al., 2014 | Primary Study | Salt water
2,2,3,3,4,4,5,5,6,6,7,7,8,8,8-Pentadecafluorooctanoic acid (PFOA) | Salt Water | Mediterranean Mussel | Mytilus galloprovincialis | Development - % normal D-larvae | 0.00001 mg/L 48 hr NOEC | NM | NM | Fabbri et al., 2014 | Primary Study | Salt water
PFOS | Semi-aquatic | Vertebrate/amphibian | Rana pipiens | Mortality | LC50: >12.5 mg/L (1 week); 11 mg/L (2 weeks); 7.71 mg/L (3 weeks); 6.59 mg/L (4 weeks); 6.21 mg/L (5 weeks). | kinked tails observed; time to initial metamorphosis and differences in limb bud and foot paddle emergence observed in 1, 3 and 10 mg/L groups. (no NOEC/LOEC reported however) | Not reported | Ankley et al. 2004 | Primary study | LC50 decreased with increased test duration
PFOS | Semi-aquatic | Vertebrate/amphibian | Xenopus laevis | Mortality | 96-h LC50: 13.8 mg/L | NM | NM | OECD 2002 | Review
PFOS | Semi-aquatic | Vertebrate/amphibian | Xenopus laevis | Development (malformations) | 96-h EC50: 12.1 mg/L | NM | NM | OECD 2002 | Review
PFOS | Semi-aquatic | Vertebrate/amphibian | Xenopus laevis | Growth | 7.97 mg/L | NM | NM | OECD 2002 | Review
PFOS | Terrestrial/semi-aquatic | Vertebrate | Rana nigromaculata | not reported | 96-hr EC50: 81 mg/L | NM | NM | Su et al. 2012; as reported in Yan et al., 2015. | Review
PFOS | Terrestrial/semi-aquatic | Vertebrate | Rana nigromaculata | Embryo development | 96-hr EC50: 51 mg/L | NM | NM | Ren et al., 2012; as reported in Yan et al., 2015 | Review
PFOS | Terrestrial/semi-aquatic | Vertebrate | Pseudocris crucifer | Mortality | 96-hr LC50: 38 mg/L | NM | NM | Stevens and Coryell 2007 | Review
PFOS | Terrestrial/semi-aquatic | Vertebrate | Pseudocris crucifer | not reported | 96-hr NOEC: 3.6 mg/L | NM | NM | Stevens and Coryell 2007 | review
PFOS | Terrestrial/semi-aquatic | Vertebrate | Bufo gargarizans | Mortality | 96-hr LC50: 48.21 mg/L | Longevity | 30-day EC10: 2 mg/L | Yang et al., 2014 | Primary study
PFOA | Terrestrial/semi-aquatic | Vertebrate | Bufo gargarizans | Mortality | 96-hr LC50: 114.74 mg/L | Longevity | 30-day EC10: 5.89 mg/L | Yang et al., 2014 | Primary study
PFOS | Terrestrial/semi-aquatic | Vertebrate | Silurana tropicalis |  |  | Growth and Metamorphosis | 150-day LOEC:1 mg/L | Fort et al., 2019 | Primary Study
Notes:
NM - Not Measured
|  |  |  | PFOS | Acute - EC50: 31-108 mg/l | chronic - NOEC: 0.3 - 11.4 mg/L |  | Boudreau et al. 2003; Sutherland and Krueger 2001; Drottar and Krueger 2000a
[5 empty] | NOEC - 6.6-29 mg/L | EC50-2.4-305 mg/l

## PFAS benthic (hidden)
ITRC DRAFT Material - Do not cite or quote
ITRC Tech/Reg Document
Ecological Toxicity of PFAS
Benthic Receptors Only
PFAS chemical name | Habitat | Trophic Level/Taxa | Test Organism | Acute Effect | Effect Concentration | Chronic Effects | Effect Concentration | References | Type of Reference | Notes | test duration
PFOA, PFOS, PFHxS, etc.. | Aquatic, terrestrial, sediment, etc… | Invertebrate, Vertebrate, Fish | Not sure we need this level of granularity, depends on the level of detail in the reviews | List reported effects | Focus on LC/EC50s | List reported effects | Separate NOEC, LOEC, Ecx | Focus on existing reviews first |  | Anything we think is helpful for the audience to know about this review
PFOS | Benthic Invertebrate | Mussel | Unio complamatus | Survival | 96 hour NOEC 7.3 ug/g ww tissue | NM | NM | Norwegian Pollution Control Authority 2008 | Review | References 3M 2003
PFOS | Benthic Invertebrate | Mussel | U. complamatus | Survival | 96 hour NOEC 7.3 ug/g ww tissue | NM | NM | 3M 2003 | Primary Study | References 3M 2003
PFOS | Benthic Invertebrate | Mussel | U. complamatus | Survival | 59 mg/L 96-hour LC50 20 mg/L 96-hour NOEC | NM | NM | OECD 2002 | Review | References 3M 2003
PFOS | Benthic Invertebrate | Oyster | C. virginica | Shell Deposition | >3.0 mg/L 96 hr EC50 | NM | NM | OECD 2002 | Review | Find reference
1,1,2,2,3,3,4,4,5,5,6,6,7,7,8,8,8-Heptadecafluoro-1-octanesulfonic acid ion(1-) (PFOS?) | Benthic Invertebrate | Mediterranean Mussel | Mytilus galloprovincialis | Development - % normal D-larvae | 0.1 ug/L 48 hr LOEC | NM | NM | Fabbri,R., M. Montagna, T. Balbi, E. Raffo, F. Palumbo, and L. Canesi 2014 | Primary Study
1,1,2,2,3,3,4,4,5,5,6,6,7,7,8,8,8-Heptadecafluoro-1-octanesulfonic acid ion(1-) (PFOS?) | Benthic Invertebrate | Mediterranean Mussel | Mytilus galloprovincialis | Development - % normal D-larvae | 0.01 ug/L 48 hr NOEC | NM | NM | Fabbri,R., M. Montagna, T. Balbi, E. Raffo, F. Palumbo, and L. Canesi 2014 | Primary Study
PFOS | Benthic Invertebrate | Oligocheate Worm | L. variegates | Survival | 5.6 mg/L 96-hour LC50 2.8 mg/L 96-hour NOEC | NM | NM | Minnesota Pollution Control Agency 2007 | Review | References 3M 2007 performed by Wildlife International
1,1,2,2,3,3,4,4,5,5,6,6,7,7,8,8,8-Heptadecafluoro-1-octanesulfonic acid (PFOS) | Aquatic Invertebrate, Benthic Lifestage | Midge | Chironomus riparius | NM | NM | Development - % Emergence | 3.5 ug/L NOEC | Stefani,F., M. Rusconi, S. Valsecchi, and L. Marziali 2014 | Primary Study | Single generation values included in table, paper includes multi-generational data.
1,1,2,2,3,3,4,4,5,5,6,6,7,7,8,8,8-Heptadecafluoro-1-octanesulfonic acid (PFOS) | Aquatic Invertebrate, Benthic Lifestage | Midge | Chironomus riparius | NM | NM | Reproduction (# of progeny, single generation) | 3.5 ug/L NOEC | Stefani,F., M. Rusconi, S. Valsecchi, and L. Marziali 2014 | Primary Study | Single generation values included in table, paper includes multi-generational data.
1,1,2,2,3,3,4,4,5,5,6,6,7,7,8,8,8-Heptadecafluoro-1-octanesulfonic acid (PFOS) potassium salt | Aquatic Invertebrate, Benthic Lifestage | Midge | Chironomus tentans | NM | NM | Growth | 49.2 ug/L 10 day EC10 | MacDonald,M.M., A.L. Warne, N.L. Stock, S.A. Mabury, K.R. Solomon, and P.K. Sibley 2004 | Primary Study
1,1,2,2,3,3,4,4,5,5,6,6,7,7,8,8,8-Heptadecafluoro-1-octanesulfonic acid (PFOS) potassium salt | Aquatic Invertebrate, Benthic Lifestage | Midge | Chironomus tentans | NM | NM | Mortality | 86.4 ug/L 20 day EC10 | MacDonald,M.M., A.L. Warne, N.L. Stock, S.A. Mabury, K.R. Solomon, and P.K. Sibley 2004 | Primary Study
1,1,2,2,3,3,4,4,5,5,6,6,7,7,8,8,8-Heptadecafluoro-1-octanesulfonic acid (PFOS) potassium salt | Aquatic Invertebrate, Benthic Lifestage | Midge | Chironomus tentans | NM | NM | Development - total emergence | 89.3 ug/L 20 day EC10 | MacDonald,M.M., A.L. Warne, N.L. Stock, S.A. Mabury, K.R. Solomon, and P.K. Sibley 2004 | Primary Study
1,1,2,2,3,3,4,4,5,5,6,6,7,7,8,8,8-Heptadecafluoro-1-octanesulfonic acid (PFOS) potassium salt | Aquatic Invertebrate, Benthic Lifestage | Midge | Chironomus tentans | NM | NM | Growth | 88.2 ug/L 20 day EC10 | MacDonald,M.M., A.L. Warne, N.L. Stock, S.A. Mabury, K.R. Solomon, and P.K. Sibley 2004 | Primary Study
1,1,2,2,3,3,4,4,5,5,6,6,7,7,8,8,8-Heptadecafluoro-1-octanesulfonic acid (PFOS) potassium salt | Aquatic Invertebrate, Benthic Lifestage | Midge | Chironomus tentans | NM | NM | Mortality | 107.9 ug/L 10 day EC10 | MacDonald,M.M., A.L. Warne, N.L. Stock, S.A. Mabury, K.R. Solomon, and P.K. Sibley 2004 | Primary Study
1,1,2,2,3,3,4,4,5,5,6,6,7,7,8,8,8-Heptadecafluoro-1-octanesulfonic acid (PFOS) potassium salt | Aquatic Invertebrate, Benthic Lifestage | Midge | Chironomus tentans | NM | NM | Growth | 93.8 ug/L 20 day EC50 | MacDonald,M.M., A.L. Warne, N.L. Stock, S.A. Mabury, K.R. Solomon, and P.K. Sibley 2004 | Primary Study
1,1,2,2,3,3,4,4,5,5,6,6,7,7,8,8,8-Heptadecafluoro-1-octanesulfonic acid (PFOS) potassium salt | Aquatic Invertebrate, Benthic Lifestage | Midge | Chironomus tentans | NM | NM | Mortality | >150.0 ug/L 10 day EC50 | MacDonald,M.M., A.L. Warne, N.L. Stock, S.A. Mabury, K.R. Solomon, and P.K. Sibley 2004 | Primary Study
1,1,2,2,3,3,4,4,5,5,6,6,7,7,8,8,8-Heptadecafluoro-1-octanesulfonic acid (PFOS) potassium salt | Aquatic Invertebrate, Benthic Lifestage | Midge | Chironomus tentans | NM | NM | Development - total emergence | 94.5 ug/L 20 day EC50 | MacDonald,M.M., A.L. Warne, N.L. Stock, S.A. Mabury, K.R. Solomon, and P.K. Sibley 2004 | Primary Study
1,1,2,2,3,3,4,4,5,5,6,6,7,7,8,8,8-Heptadecafluoro-1-octanesulfonic acid (PFOS) potassium salt | Aquatic Invertebrate, Benthic Lifestage | Midge | Chironomus tentans | NM | NM | Growth | 87.2 ug/L 10 day EC50 | MacDonald,M.M., A.L. Warne, N.L. Stock, S.A. Mabury, K.R. Solomon, and P.K. Sibley 2004 | Primary Study
1,1,2,2,3,3,4,4,5,5,6,6,7,7,8,8,8-Heptadecafluoro-1-octanesulfonic acid (PFOS) potassium salt | Aquatic Invertebrate, Benthic Lifestage | Midge | Chironomus tentans | NM | NM | Mortality | 92.2 ug/L 20 day EC50 | MacDonald,M.M., A.L. Warne, N.L. Stock, S.A. Mabury, K.R. Solomon, and P.K. Sibley 2004 | Primary Study
1,1,2,2,3,3,4,4,5,5,6,6,7,7,8,8,8-Heptadecafluoro-1-octanesulfonic acid (PFOS) potassium salt | Aquatic Invertebrate, Benthic Lifestage | Midge | Chironomus tentans | NM | NM | Growth | 96.2 ug/L 20 day LOEC | MacDonald,M.M., A.L. Warne, N.L. Stock, S.A. Mabury, K.R. Solomon, and P.K. Sibley 2004 | Primary Study
1,1,2,2,3,3,4,4,5,5,6,6,7,7,8,8,8-Heptadecafluoro-1-octanesulfonic acid (PFOS) potassium salt | Aquatic Invertebrate, Benthic Lifestage | Midge | Chironomus tentans | NM | NM | Mortality | 96.2 ug/L 10 day LOEC | MacDonald,M.M., A.L. Warne, N.L. Stock, S.A. Mabury, K.R. Solomon, and P.K. Sibley 2004 | Primary Study
1,1,2,2,3,3,4,4,5,5,6,6,7,7,8,8,8-Heptadecafluoro-1-octanesulfonic acid (PFOS) potassium salt | Aquatic Invertebrate, Benthic Lifestage | Midge | Chironomus tentans | NM | NM | Mortality | 149 ug/L 20 day LOEC | MacDonald,M.M., A.L. Warne, N.L. Stock, S.A. Mabury, K.R. Solomon, and P.K. Sibley 2004 | Primary Study
1,1,2,2,3,3,4,4,5,5,6,6,7,7,8,8,8-Heptadecafluoro-1-octanesulfonic acid (PFOS) potassium salt | Aquatic Invertebrate, Benthic Lifestage | Midge | Chironomus tentans | NM | NM | Growth | 49.9 ug/L 20 day LOEC | MacDonald,M.M., A.L. Warne, N.L. Stock, S.A. Mabury, K.R. Solomon, and P.K. Sibley 2004 | Primary Study
1,1,2,2,3,3,4,4,5,5,6,6,7,7,8,8,8-Heptadecafluoro-1-octanesulfonic acid (PFOS) potassium salt | Aquatic Invertebrate, Benthic Lifestage | Midge | Chironomus tentans | NM | NM | Development - total emergence | 2.3 ug/L 20 day LOEC | MacDonald,M.M., A.L. Warne, N.L. Stock, S.A. Mabury, K.R. Solomon, and P.K. Sibley 2004 | Primary Study
1,1,2,2,3,3,4,4,5,5,6,6,7,7,8,8,8-Heptadecafluoro-1-octanesulfonic acid (PFOS) potassium salt | Aquatic Invertebrate, Benthic Lifestage | Midge | Chironomus tentans | NM | NM | Mortality | 49.1 ug/L 10 day NOEC | MacDonald,M.M., A.L. Warne, N.L. Stock, S.A. Mabury, K.R. Solomon, and P.K. Sibley 2004 | Primary Study
1,1,2,2,3,3,4,4,5,5,6,6,7,7,8,8,8-Heptadecafluoro-1-octanesulfonic acid (PFOS) potassium salt | Aquatic Invertebrate, Benthic Lifestage | Midge | Chironomus tentans | NM | NM | Growth | 21.7 ug/L 20 day NOEC | MacDonald,M.M., A.L. Warne, N.L. Stock, S.A. Mabury, K.R. Solomon, and P.K. Sibley 2004 | Primary Study
1,1,2,2,3,3,4,4,5,5,6,6,7,7,8,8,8-Heptadecafluoro-1-octanesulfonic acid (PFOS) potassium salt | Aquatic Invertebrate, Benthic Lifestage | Midge | Chironomus tentans | NM | NM | Growth | 49.1 ug/L 10 day NOEC | MacDonald,M.M., A.L. Warne, N.L. Stock, S.A. Mabury, K.R. Solomon, and P.K. Sibley 2004 | Primary Study
1,1,2,2,3,3,4,4,5,5,6,6,7,7,8,8,8-Heptadecafluoro-1-octanesulfonic acid (PFOS) potassium salt | Aquatic Invertebrate, Benthic Lifestage | Midge | Chironomus tentans | NM | NM | Development - total emergence | <2.3 ug/L 20 day NOEC | MacDonald,M.M., A.L. Warne, N.L. Stock, S.A. Mabury, K.R. Solomon, and P.K. Sibley 2004 | Primary Study
1,1,2,2,3,3,4,4,5,5,6,6,7,7,8,8,8-Heptadecafluoro-1-octanesulfonic acid (PFOS) potassium salt | Aquatic Invertebrate, Benthic Lifestage | Midge | Chironomus tentans | NM | NM | Mortality | 94.9 ug/L 20 day NOEC | MacDonald,M.M., A.L. Warne, N.L. Stock, S.A. Mabury, K.R. Solomon, and P.K. Sibley 2004 | Primary Study
N-Ethyl-1,1,2,2,3,3,4,4,5,5,6,6,7,7,8,8,8-heptadecafluoro-1-octanesulfonamide |  | Salmon Louse | Lepeophtheirus salmonis | NM | NM | Mortality | 50,000 ug/L 24 day NOEL | Aaen,S.M., L.A. Hamre, and T.E. Horsberg 2016 | Primary Study
1,1,2,2,3,3,4,4,4-Nonafluoro-1-butanesulfonic acid ion(1-) (PFBS?) | Aquatic Invertebrate, Benthic Lifestage | Midge | Chironomus riparius | NM | NM | Reproduction (# of progeny, single generation) | 7.7 ug/L NOEC | Stefani,F., M. Rusconi, S. Valsecchi, and L. Marziali 2014 | Primary Study | Single generation values included in table, paper includes multi-generational data.
1,1,2,2,3,3,4,4,4-Nonafluoro-1-butanesulfonic acid ion(1-) (PFBS?) | Aquatic Invertebrate, Benthic Lifestage | Midge | Chironomus riparius | NM | NM | Development - % Emergence | 7.7 ug/L NOEC | Stefani,F., M. Rusconi, S. Valsecchi, and L. Marziali 2014 | Primary Study | Single generation values included in table, paper includes multi-generational data.
PFOA | Aquatic Invertebrate, Benthic Lifestage | Midge | C. tentans | NM | NM | > 100 mg/L 10-day NOEC | Growth and Survival | OECD SIDS PFOA 2008 | Review | https://hpvchemicals.oecd.org/UI/SIDS_Details.aspx?key=6ca17254-395e-4862-bbaf-2d176086a67b&idx=0
2,2,3,3,4,4,5,5,6,6,7,7,8,8,8-Pentadecafluorooctanoic acid (PFOA) | Aquatic Invertebrate, Benthic Lifestage | Midge | Chironomus riparius | NM | NM | Reproduction (# of progeny, single generation) | 8.9 ug/L NOEC | Stefani,F., M. Rusconi, S. Valsecchi, and L. Marziali 2014 | Primary Study | Single generation values included in table, paper includes multi-generational data.
2,2,3,3,4,4,5,5,6,6,7,7,8,8,8-Pentadecafluorooctanoic acid (PFOA) | Aquatic Invertebrate, Benthic Lifestage | Midge | Chironomus riparius | NM | NM | Development - % Emergence | 8.9 ug/L NOEC | Stefani,F., M. Rusconi, S. Valsecchi, and L. Marziali 2014 | Primary Study | Single generation values included in table, paper includes multi-generational data.
2,2,3,3,4,4,5,5,6,6,7,7,8,8,8-Pentadecafluorooctanoic acid (PFOA) | Benthic Invertebrate | Mediterranean Mussel | Mytilus galloprovincialis | Development - % normal D-larvae | 0.1 ug/L 48 hr LOEC | NM | NM | Fabbri,R., M. Montagna, T. Balbi, E. Raffo, F. Palumbo, and L. Canesi 2014 | Primary Study | Salt water
2,2,3,3,4,4,5,5,6,6,7,7,8,8,8-Pentadecafluorooctanoic acid (PFOA) | Benthic Invertebrate | Mediterranean Mussel | Mytilus galloprovincialis | Development - % normal D-larvae | 0.01 ug/L 48 hr NOEC | NM | NM | Fabbri,R., M. Montagna, T. Balbi, E. Raffo, F. Palumbo, and L. Canesi 2014 | Primary Study | Salt water

## Table7-2 PFAS terrestrial
August 2021
Table 7-2. Terrestrial Receptors
The ITRC intends to update these tables periodically as new information is gathered. The user is encouraged to visit the ITRC PFAS web page (http://pfas-1.itrcweb.org) to access the current version of this file.
PFAS chemical name | Habitat | Trophic Level/Taxa | Test Organism | Acute Effect | Effect Concentration | Chronic Effects | Effect Concentration | References | Type of Reference | Notes
PFOS | Terrestrial | Plant | Various crop plants (onion, etc.) | Survival | 21-day EC50: 57 - >1,000 mg/kg soil; | NM | NM | Brignole et al. 2003, as reported in Beach et al 2006. | Review | Soil w/w; mean % moisture: 15%
PFOS | Terrestrial | Plant | Various crop plants (onion, etc.) | Emergence | 21-day NOAEC: 62.5-1,000 mg/kg soil | NM | NM | Brignole et al. 2003, as reported in Beach et al 2006. | Review | Soil w/w; mean % moisture: 15%
PFOS | Terrestrial | Plant | Various crop plants (onion, etc.) | shoot height/weight | 21-day NOAEC: <3.91-62.5 mg/kg soil | NM | NM | Brignole et al. 2003, as reported in Beach et al 2006. | Review | Soil w/w; mean % moisture: 15%
PFOS | Terrestrial | Invertebrate | Eisenia fetida | Survival | 14-day NOAEC: 77 mg/kg soil | NM | NM | Sinderman 2002 as reported in Beach et al 2006 | Review | Soil substrate
PFOS | Terrestrial | Invertebrate | Eisenia fetida | Not reported | 14-day LOAEC: 141 mg/kg soil | NM | NM | Sinderman 2002 as reported in Beach et al 2006 | Review | Soil substrate
PFOS | Terrestrial | Invertebrate | Eisenia fetida | Mortality | 14-day LD50: 373 mg/kg soil | NM | NM | Sinderman 2002 as reported in Beach et al 2006 | Review | Soil substrate
PFOS | Terrestrial | Plant | Triticum aestivum | Growth | 7-day NOEC: 100 mg/kg soil | NM | NM | Qu et al. 2010 | CRC CARE 2017
PFOS | Terrestrial | Plant | Triticum aestivum | -- | -- | Mortality, Growth | 30-day NOEC: 1 mg/kg soil | Zhao et al. 2014 | Primary study
PFOS | Terrestrial | Invertebrate | Eisenia fetida | -- | -- | Mortality, Growth | 30-day NOEC: 1 mg/kg soil | Zhao et al. 2014 | Primary study
PFOS | Terrestrial | Plant | Lactuca sativa | Growth | 5-day EC10: 24 mg/kg soil | NM | NM | Li 2008 | Primary study
PFOS | Terrestrial | Plant | Cucumis sativus | Growth | 5-day NOEC:>200 mg/kg soil | NM | NM | Li 2008 | Primary study
PFOS | Terrestrial | Plant | Brassica rapa chinensis | Growth | 5-day EC10: 71 mg/kg soil | NM | NM | Li 2008 | Primary study
PFOS | Terrestrial | Plant | Brassica rapa chinensis | Growth | 7-day EC10: 72 mg/kg soil; EC50 ranged from 95->200 mg/kg | NM | NM | Zhao et al., 2011 | Primary study | Various soil conditions (organic content)
PFOS | Terrestrial | Invertebrate | Aporrectodea calignosa | NM | NM | Survival | 40-day NOEC: 1 mg/kg soil | Zareitalabad et al 2013 | Primary study
PFOS | Terrestrial | Microorganism | Soil bacteria | NM | NM | Biomass | 40-day NOEC: 500 mg/kg soil | Zareitalabad et al 2013 | Primary study
PFOA | Terrestrial | Invertebrate | Aporrectodea calignosa | NM | NM | Survival | 40-day NOEC: 1 mg/kg soil | Zareitalabad et al 2013 | Primary study
PFOS | Terrestrial | Invertebrate | Eisenia fetida | NM | NM | Survival | 28-day LC50: 447 mg/kg soil | Mayilswami et al. 2014 | CRC CARE 2017
PFOS | Terrestrial | Invertebrate | Eisenia fetida | NM | NM | Growth | 42-day NOEC: 80 mg/kg soil; LOEC: 120 mg/kg | Xu et al 2013 | Primary study
PFOS | Terrestrial | Invertebrate | Bombus terrestris | NM | NM | Mortality | LC(50) of 1.01 mg PFOS/ L sugar water | Mommaert et al., 2011 | Primary study
PFOA | Terrestrial | Plant | Triticum aestivum | NM | NM | Growth | 30-day NOEC: 1 mg/kg | Zhao et al., 2014 | Primary study
PFOA | Terrestrial | Plant | Lactuca sativa | Growth | 5-day EC50: 170 mg/kg | NM | NM | Li 2008 | Primary study
PFOA | Terrestrial | Plant | Cucumis sativus | Growth | 5-day NOEC: 812 mg/kg | NM | NM | Li 2008 | Primary study
PFOA | Terrestrial | Plant | Brassica rapa chinensis | Growth | 5-day EC10: 155 mg/kg soil | NM | NM | Li 2008 | Primary study
PFOA | Terrestrial | Plant | Brassica rapa chinensis | Growth | 7-day EC10: 103 mg/kg soil; EC50 ranged from 107-246 mg/kg | NM | NM | Zhao et al. 2011 | Primary study | Various soil conditions (organic content)
PFOA | Terrestrial | Microorganism | Soil bacteria | NM | NM | Biomass | 40-day NOEC: 500 mg/kg soil | Zareitalabad et al 2013 | Primary study
PFOA | Terrestrial | Microorganism | Soil bacteria | NM | NM | Enzyme activity | 28-day EC50: 62.35 - 93.31 mg/kg soil | He et al. 2015 | Primary study | Two soil types evaluated; various enzyme endpoints evaluated
PFOA | Terrestrial | Invertebrate | Aporrectodea calignosa | NM | NM | Survival | 40-day LC50: 84 mg/kg soil | Zareitalabad et al 2013 | Primary study
PFOA | Terrestrial | Invertebrate | Eisenia fetida | NM | NM | Growth | 28-day NOEC: 10 mg/kg soil; LOEC: 25 mg/kg | He et al. 2015 | Primary study
PFBS | Terrestrial | Invertebrate | Eisenia fetida | Mortality | 1 mg/kg | Growth (weight loss) | 21-day, sig. diff. observed at 100 mg/kg although no NOEC/LOEC estimated. | Karnjanapiboonwong et al. 2018 | Primary study | Decrease in mortality at 100 mg/kg small although statistically significant (97.5% survival).
PFHxS | Terrestrial | Invertebrate | Eisenia fetida | Mortality | 100 mg/kg | Growth (weight loss) | 21-day, sig. diff. observed at 100 mg/kg although no NOEC/LOEC estimated. | Karnjanapiboonwong et al. 2018 | Primary study
PFNA | Terrestrial | Invertebrate | Eisenia fetida | Mortality | 100 mg/kg | Growth (weight loss) | 21-day, sig. diff. observed at 100 mg/kg although no NOEC/LOEC estimated. | Karnjanapiboonwong et al. 2018 | Primary study
PFHpA | Terrestrial | Invertebrate | Eisenia fetida | Mortality | 100 mg/kg | Growth (weight loss) | 21-day, sig. diff. observed at 100 mg/kg although no NOEC/LOEC estimated. | Karnjanapiboonwong et al. 2018 | Primary study
PFOS | Terrestrial | Invertebrate | Oppia nitens | -- | -- | Reproduction | 23 mg/kg (sandy loam) - 95 mg/kg (clay loam) | Princz et al. 2018 | Primary study
PFOS | Terrestrial | Invertebrate | Folsomia candida | -- | -- | Reproduction | 94 mg/kg (sandy loam) - 233 mg/kg (clay loam) | Princz et al. 2018 | Primary study
PFOS | Terrestrial | Vertebrate - Avian | Colinus virginianus |  |  | Successfull Hatching | 90-day parental exposure: 0.00245mg/kg (bw/d) | Dennis et al. 2020 | Primary study | Oral drinking water exposure
PFOS | Terrestrial | Vertebrate - Avian | Colinus virginianus |  |  | Body Weight | 140-days:LOAEL0.77mg/kg-bw/d) | Newsted et al. 2005 | Primary study
PFOS | Terrestrial | Vertebrate - Avian | Japanese Quail | Mortality (ADD50) | 5-day, treated feed: 38 mg/kg-d (LC50: 351 mg/kg) | NM | NM | Bursian et al. 2020 | Primary study
PFOA | Terrestrial | Vertebrate - Avian | Japanese Quail | Mortality (ADD50) | 5-day, treated feed: 68 mg/kg-d (LC50: 496 mg/kg) | NM | NM | Bursian et al. 2020 | Primary study
PFOS and PFOA mixture | Terrestrial | Vertebrate - Avian | Japanese Quail | Mortality (ADD50) | 5-day, treated feed: 55 mg/kg-d (LC50: 398 mg/kg) | NM | NM | Bursian et al. 2020 | Primary study
PFOS - 3M AFFF | Terrestrial | Vertebrate - Avian | Japanese Quail | Mortality (ADD50) | 5-day, treated feed: 130 mg/kg-d (LC50: 467 mg/kg) | NM | NM | Bursian et al. 2020 | Primary study
Notes:
NOEC/LOEC - no/low observed adverse effect concentration

## Table 7-3 mammalian TRVs
August 2021
Table 7-3. Oral Toxicity Reference Values (TRVs) for Mammals
The ITRC intends to update these tables periodically as new information is gathered. The user is encouraged to visit the ITRC PFAS web page (http://pfas-1.itrcweb.org) to access the current version of this file.
| Chemical | Test Organism | Duration | Effect/ Endpoint | LOAEL (mg/kg/d) | NOAEL (mg/kg/d) | Reference | Notes
| Perfluorooctane sulfonic acid (PFOS) | rat | 2 years | liver function; reproduction | 0.4 | 0.1 | Thomford (2002) | --
| Perfluorooctane sulfonic acid (PFOS) | rat | GD 6-15 | maternal weight loss and developmental toxicity; reduced birth weight | 5 | 1 | Gortner, 1980 | gavage
| Perfluorooctane sulfonic acid (PFOS) | rat | GD 2-20 | neonatal mortality | 25 | NA | Gratsy et al. 2003 | gavage
| Perfluorooctane sulfonic acid (PFOS) | rat | 6 weeks prior to mating through day 4 of lactation | gestation length and pup viability | 0.8 | 0.4 | Luebker et al. 2005 | gavage
| Perfluorooctane sulfonic acid (PFOS) | rat | 2 generation | gestation length and pup viability; reduced birth weight | 0.4 | 0.1 | Christian et al. 1999 | gavage
| Perfluorooctane sulfonic acid (PFOS) | rabbit | GD 6-20 | maternal weight gain | 1 | 0.1 | Case et al. 2001 | gavage
| Perfluorooctane sulfonic acid (PFOS) | rabbit | GD 6-20 | birth weight and delayed ossification | 2.5 | 1 | Case et al. 2001 | gavage
| Perfluorooctanoic acid (PFOA) | rat | 2 years | reproduction | 15 | 1.5 | ATSDR 2015 | --
| Perfluorooctanoic acid (PFOA) | rat | 90 days | reduced weight gain | 6.4 | 1.9 | Perkins et al. 2004 | in diet
| Perfluorooctanoic acid (PFOA) | rhesus monkey | 90 days | survival | 30 | 10 | Goldenthal, 1978 (as reported by EFSA 2008) | in diet
| Perfluorooctanoic acid (PFOA) | rat | 104 week | reduced weight gain | 14.2 | 1.6 | Sibinski 1987 (as reported by EFSA 2008) | --
| Perfluorooctanoic acid (PFOA) | mouse | day 1 pregnancy until birth | post natal survival | 5 | 3 | Lau et al. 2006 | gavage
| Perfluorooctanoic acid (PFOA) | mouse | NA | post natal weight gain of pups | 3 | NA | Wolf et al. 2007 | --
| Perfluorooctanoic acid (PFOA) | rat | 2 generations | decreased body weight | 3 | 1 | Butenhoff et al. 2004 | gavage
| Perfluorooctanoic acid (PFOA) | rat | 2 generations | reproductive function | NA | 30 | Butenhoff et al. 2004 | gavage
| Perfluorooctanoic acid (PFOA) | rat | 2 generations | sexual maturation | 30 | 10 | Butenhoff et al. 2004 | gavage
| Perfluorononanoic acid (PFNA) | rat | 14 days | hepatic | 1 | 0.1 | ATSDR 2015 | gavage; UF of 10 for subchronic to chronic
| Perfluorohexanesulfonic acid (PFHxS) | rat | Females 14 days; Males 42 days | reproduction | NA | 1 | Butenhoff et al. 2009 | gavage; form was potassium PFHxS; UF of 10 for subchronic to chronic
| Perfluorobutanesulfonic acid (PFBS) | rat | chronic | liver function | 300 | 100 | Lieder et al. 2009 | --
Notes:
GD - gestational days
UF - uncertainty factor

## Complete References
References for Tables 7-1, 7-2 and 7-3
The ITRC intends to update these tables periodically as new information is gathered. The user is encouraged to visit the ITRC PFAS web page (http://pfas-1.itrcweb.org) to access the current version of this file.
Abbreviated citation | Full citation
Table 7-1 Aquatic
Abercrombie et al. 2020 | Abercrombie, S.A., C. de Perre, M. Iacchetta, R.W. Flynn, M.S. Sepulveda, L.S. Lee and J. T. Hoverman. 2020. “Sublethal effects of dermal exposure to poly‐ and perfluoroalkyl substances on postmetamorphic amphibians.” Environmental Toxicology and Chemistry. 00: 1–10. DOI: 10.1002/etc.4711.
Ding et al. 2012 | Ding, G., T. Fromel, E-J van den Brandohof, R. Baerselman, W.J.G.M. Peijnenburg. 2012. Acute toxicity of poly- and perfluorinated compounds to two cladocerns, Daphnia magna and Chydorus sphaericus. ET&C 31:605-610
Barmetlo et al. 2015 | Barmentlo, S.H., J.M.Stel, M. van Doom, C. Eschauzier, P. de Voogt, M.H.S. Kraak. 2015. Acute and Chronic toxicity of short chained perfluoroalkyl substances to Daphnia magna. Environmental Pollution 198: 47 - 53.
Bots et al 2010 | Bots, J., L.D. Bruyn, T.Snijkers, B.V. Branden, and H.V. Gossum. 2010. “Exposure to perfluorooctane sulfonic acid (PFOS) adversely affects the life-cycle of the damselfly Enallagma cyathigerum.” Environmental pollution, 158(3): 901-5 .
Boudreau et al. 2003a | Boidreau, TM, Sibley PK, Mabury SA, Muir DGC, Solomon KR. 2003. Laboratory evaluation of the toxicity of perfluorooctane sulfonate (PFOS) on Selenastrum capricornutum, Chlorella vulgaris, Lemna gibba, Daphnia magna, and Daphnia pulicaria. Arch Environ Contam Toxicol 44:307–13.
Boudreau et al. 2003b | Boudreau TM, Wilson CJ, Cheong WJ, Sibley PK, Mabury SA, Muir DCG., Solomon KR (2003b) Response of the zooplankton community and environmental fate of perfluorooctane sulfonic acid in aquatic microcosms. Environ Toxicol Chem 22: 2739-2745.
Brown et al. 2020 | Brown, S., R. W. Flynn, and J.T. Hoverman. 2020. “Perfluoroalkyl substances increase susceptibility of northern leopard frog tadpoles to trematode infection.” Environmental Toxicology and Chemistry, 00(0):1–6.DOI: 10.1002/etc.4678.
Desjardins et al. 2001a | Desjardins D, Sutherland CA, VanHoven RL, Krueger HO (2001a) PFOS: A 96-hr toxicity test with the freshwater alga (Anabaena flos-aquae). Wildlife International, Ltd., Project Number 454A-110B, EPA Docket AR226-0186.
Desjardins et al. 2001b | Desjardins D. Sutherland CA, VanHoven RL, Krueger HO (2001b) PFOS: A 96-hr toxicity test with the marine diatom (Skeletonema costatum). Wildlife International, Ltd., Project Number 454A-113A, EPA Docket AR226-1030a056.
Desjardins et al. 2001c | Desjardins D, Sutherland C., VanHoven RL, Krueger HO (2001c) PFOS: A 7-d toxicity test with duckweed (Lemna gibba G3). Wildlife International, Ltd. Project Number 454-111, EPA Docket AR226-1030a054.
Drottar and Krueger 2000a | Drottar KR, Krueger HO (2000a) PFOS: A 96-hr toxicity test with the freshwater alga (Selenastrum capricornutum). Wildlife International, Ltd., Project Number 454A-103A, EPA Docket AR226-0085.
Drottar and Krueger 2000b | Drottar KR, Krueger HO (2000b) PFOS: a 48-hr static acute toxicity test with the cladoceran (Daphnia magna). Wildlife International, Ltd. Project No. 454A-104, EPA Docket AR226-0087.
Drottar and Krueger 2000c | Drottar KR, Krueger HO (2000c) PFOS: a 96-hr static acute toxicity test with the freshwater mussel (Unio complamatus). Wildlife International, Ltd. Project no. 454A-105, EPA Docket AR226-0091.
Drottar and Krueger 2000d | Drottar KR, Krueger HO (2000d) PFOS: a 96-hr static acute toxicity test with the saltwater mysid (Mysidopsis bahia). Wildlife International, Ltd. Project no. 454A-101, EPA Docket AR226-0095.
Drottar and Krueger 2000e | Drottar KR, Krueger HO (2000e) PFOS: a 96-hr shell deposition test with the eastern oyster (Crassostrea virginica). Wildlife International, Ltd. Project no. 454A-106, EPA Docket AR226-0089.
Drottar and Krueger 2000f | Drottar KR, Krueger HO (2000f) PFOS: a semi-static life-cycle toxicity test with the cladoceran (Daphnia magna). Wildlife International Ltd. Project No. 454A-109, EPA Docket AR226-0099.
Drottar and Krueger 2000g | Drottar KR, Krueger HO (2000g) PFOS: a flow through life-cycle toxicity test with the saltwater mysid (Mysidopsis bahia). Wildlife International, Ltd. Project No. 454A-107, EPA Docket AR226-0101.
Drottar and Krueger 2000h | Drottar KR, Krueger HO (2000h) PFOS: a 96-hr static acute toxicity test with the fathead minnow (Pimephales promelas). Wildlife International, Ltd. Project No. 454-102, EPA Docket AR226-0083.
Drottar and Krueger 2000i | Drottar KR, Krueger HO (2000i) PFOS: an early life-stage toxicity test with the fathead minnow (Pimephales promelas). Wildlife International, Ltd. Project No. 454-108, EPA Docket AR226-0097.
Fabbri et al. 2014 | Fabbri,R., M. Montagna, T. Balbi, E. Raffo, F. Palumbo, and L. Canesi (2014). Adaptation of the bivalve embryotoxicity assay for the high throughput screening of emerging contaminants in Mytilus galloprovincialis. Marine Environmental Research. 99: 1-8
Hanson et al. 2005 | Hanson, M.L., P.K. Sibley, R.A. Brain, S.A. Mabury and K.R. Solomon. 2005. Microcosm evaluation of the toxicity and risk to aquatic macrophytes from perfluorooctane sulfonic acid. Arch. Environ. Contam. Toxicol. 48: 329-337.
Hayman et al., 2021 | Hayman, N.T., Rosen, G., Colvin, M.A., Conder, J. and Arblaster, J.A. 2001. Aquatic toxicity evaluations of PFOS and PFOA for five standard marine endpoints. Chemosphere 273 (https://doi.org/10.1016/j.chemosphere.2021.129699)
Ji et al. 2008 | Ji,K., Y. Kim, S. Oh, B. Ahn, H. Jo, and K. Choi. 2008. Toxicity of Perfluorooctane Sulfonic Acid and Perfluorooctanoic Acid on Freshwater Macroinvertebrates (Daphnia magna and Moina macrocopa) and Fish (Oryzias latipes). Environ. Toxicol. Chem.27(10): 2159-2168
Lu et al. 2015 | Lu, Guang-hua; Liu, Jian-chao; Sun,Li-sha;Yuan, Lu-jin.2015. Toxicity of perfluorononanoic and perfluorooctane sulfonate to Daphnia magna. Water Science and Engineering 8: 40-48
MacDonald et al. 2004 | MacDonald, M.M., A.L. Warne, N.L. Stock, S.A. Mabury, K.R. Solomon and P.K. Sibley. 2004. Toxicity of perfluorooctane sulfonic acid and perfluorooctanoic acid to Chironomus tentans. Environmental Toxicology and Chemistry 23: 2116-2123.
Minnesota Pollution Control Agency 2007 | Minnesota Pollution Control Agency 2007. Surface Water Quality Criterion for Perfluorooctane Sulfonic Acid. STS Project 200604796
Oakes et al. 2005 | Oakes KD, Sibley PK, Martin JW, MacLean DD, Solomon KR, Mabury SA, Van Der Kraak GJ (2005) Short-term exposures of fish to perfluorooctane sulfonate: Acute effects on fatty acyl-CoA oxidase activity, oxidative stress, and circulating sex steroids. Environ Contam Toxicol 24:1172-1181.
OECD 2002 | OECD, ENV/JM/RD. Joint meeting of the chemicals committee and the working party on chemicals, pesticides and biotechnology. Hazard assessment of perfluorooctane sulfonate (PFOS) and its salts; 2002 [17/FINAL].
Palmer et al. 2002a | Palmer SJ, Van Hoven RL, Krueger HO (2002a) Perfluorooctanesulfonate, potassium salt (PFOS): a 96-hr static acute toxicity test with the rainbow trout (Oncorhynchus mykiss). Wildlife International Ltd. Report No. 454A-145. EPA Docket AR226-1030a044.
Palmer et al. 2002b | Palmer SJ, van Hoven RL, Krueger HO (2002b) Perfluorooctanesulfonate, potassium salt (PFOS): a 96-hr static renewal acute toxicity test with the sheepshead minnow (Cyprinodon variegatus). Wildlife International Ltd. Report No. 454A-146A.
Ren et al., 2012; as reported in Yan et al., 2015
Robertson 1986 | Robertson JC (1986) Potential for environmental impact of AFA-6 surfactant. Beak Consultants Ltd. Missassauga, Ontario, Canada. EPA Docket AR226-1030a043.
Sant et al. 2019 | Sant, K.E., O.L. Venezia, P.P. Sinno and A. R. Timme-Laragy. 2019. Perfluorobutanesulfonic Acid Distrupts Pancreatic Organogenesis and Regulation of Lipid Metabolism in the Zebrafish, Danio rerio. Toxicological Sciences. 167: 258 - 268.
Stefani et al. 2014 | Stefani, F.; Rusconi, M.; Valsecchi, S.; Marziali, L. Evolutionary ecotoxicology of perfluoralkyl substances (PFASs) inferred from multigenerational exposure: A case study with Chironomus riparius (Diptera, Chironomidae). Aquat. Toxicol. 2014, 156, 41−51.
Stevens and Coryell 2007 | Stevens JB, Coryell A (2007) Surface water quality criterion for perfluorooctane sulfonic acid. STS Project 200604796. Minnesota pollution control agency St. Paul, Minnesota. STS Project 200604796
Su et al. 2012; as reported in Yan et al., 2015. | Su HQ, Ren DH, Cao S, Qin ZF (2012) Acute toxicity of perfluorooctane sulfonate (PFOS) and its substitutes to amphibian tadpoles. Asian J Ecotox 7(5):521–524
Sutherland and Krueger 2001 | Sutherland, C.A. and H.O. Krueger. 2001. A 96-hour toxicity test with the freshwater diatom (Navicula pelliculosa). Wildlife International Ltd. Project number 454A-112.
Ulhaq et al. 2013 | Ulhaq,M., G. Carlsson, S. Orn, and L. Norrgren. 2013. Comparison of Developmental Toxicity of Seven Perfluoroalkyl Acids to Zebrafish Embryos. Environ. Toxicol. Pharmacol.36:423-426
Wildlife International 2001 | Wildlife International Ltd (2001 g) PFBS: A semi-static life-cycle toxicity test with the cladoceran (Daphnia magna). Wildlife International Ltd., Project No. 454A-130.
Yang et al., 2014 | Yang, S., Xu, F., Wu, F., Wang, S. and Zheng, B. 2014. Development of PFOS and PFOA criteria for the protection of freshwater aquatic life in China. Science of the Total Environment 470–471: 677–683.
Zhang et al. 2012 | Zhang,W., Y. Zhang, H. Zhang, J. Wang, R. Cui, and J. Dai. 2012.Sex Differences in Transcriptional Expression of FABPs in Zebrafish Liver After Chronic Perfluorononanoic Acid Exposure. Environ. Sci. Technol.46(9): 5175-5182
Fort et al. 2019 | Fort, D.J., Mathis, M.B., Guiney, P.D., Weeks, J.A. 2019. Evaluation of the developmental toxicity of perfluorooctanesulfonate in the Anuran, Silurana tropicalis. Journal of Applied Toxicology 39: 365 - 374
Table 7-2 Terrestrial
Ankley et al., 2004 | Ankley, G. T., Kuehl, D. W., Kahl, M. D., Jensen, K. M., Butterworth, B. C.,and Nichols, J. W. (2004). Partial life-cycle toxicity and bioconcentration modeling of perﬂuorooctanesulfonate in the northern leopard frog (Rana pipiens). Environmental Toxicology and Chemistry, 23, 2745–2755
Beach et al. 2006 | Beach SA, Newsted JL, Coady K, Giesy JP. 2006. Ecotoxicological evaluation of perfluorooctanesulfonate (PFOS). Rev Environ Contam Toxicol. 2006;186:133-74.
Brignole et al. 2003 | Brignole, A.J., Porch, J.R., Krueger, H.O. and Van Hoven, R.L. 2003. PFOS: a toxicity test to determine the effects of the test substance on seedling emergence of seven species of plants. Toxicity to Terrestrial Plants. EPA Docket AR226-1369. Wildlife International, Ltd., Easton, MD.
Bursian et al. 2020 | Bursian, S.J., J. E. Link, M.McCarty and M. F. Simcik. 2020. The Subacute Toxicity of Perfluorooctane Sulfonate and/or Perfluorooctanoic Acid and Legacy Aqueous Film‐Forming Foams to Japanese Quail (Coturnix japonica) Chicks. Environmental Toxicology and Chemistry. 00: 1–16. DOI: 10.1002/etc.4684.
He et al. 2015 | He, W., Megharaj, M. and Naidu, R. 2016. Toxicity of perfluorooctanoic acid toward earthworm and enzymatic activities in soil. Environmental Monitoring and Assessment, 88 (424).
Karnjanapiboonwong et al. 2018 | Karnjanapiboonwong, A., Deb, S.K., Subbiah, S., Wang, D. and Anderson, T.A. 2018. Perfluoroalkylsulfonic and carboxylic acids in earthworms (Eisenia fetida): Accumulation and effects results from spiked soils at PFAS concentrations bracketing environmental relevance. Chemosphere, 199, 168-173.
Li 2008 | Li, M.H. 2008. Toxicity of perflurooctane sulfonate and perfluorooctanoic acid to plants and aquatic invertebrates. Environmental Toxicology, 24(1): 95-101.
Mayilswami et al. 2014 | Mayilswami, S., Krishnan, K., Megharaj, M. and Naidu, R. 2014. Effect of perfluorooctane sulfonate (PFOS) on survival and DNA damage of earthworm in OECD soil compared to natural soils. Centre for Environmental Risk Assessment and Remediation (CERAR) and Cooperative Research Centre for Contamination Assessment and Remediation of the Environment (CRC CARE), Australia.
Mommaert et al., 2011 | Mommaerts V, Hagenaars A, Meyer J, De Coen W, Swevers L, Mosallanejad H, Smagghe G. 2011. Impact of a perfluorinated organic compound PFOS on the terrestrial pollinator Bombus terrestris (Insecta, Hymenoptera). Ecotoxicology. 2011 Mar; 20(2):447-56
OECD 2002 | Organization for Economic Cooperation and Development (OECD). (2002). Hazard assessment of perﬂuorooctane sulfonate (PFOS) and its salts.ENV/JM/RD(2002)17/FINAL. Joint Meeting of the Chemicals Committeeand the Working Party on Chemicals, Pesticides, and Biotechnology,Environment Directorate. Paris: OECD. http://www.oecd.org/chemicalsafety/risk-assessment/2382880.pdf
Princz et al. 2018 | Princz, J., Jatar, M., Lemieux, H., Scroggins, R.. 2018. Perfluorooctane sulfonate in surface soils: Effects on reproduction in the collembolan, Folsomia candida, and the oribatid mite, Oppia nitens. Chemosphere 208: 757-763
Qu et al. 2010 | Qu, B. Zhao, H and Zhou, J. 2010. Toxic effects of perfluoroctane sulfonate (PFOS) on wheat (Triticum aestivum) plant. Chemosphere, 79: 555-560.
Ren et al., 2012 | Ren DK, Su HQ, Liu PY, Wei RG, Qin ZF (2012) Developmental toxicity of perfluorooctane sulfonate (PFOS) and its substitutes to amphibian embryos. Asian J Ecotox 7(5):561–564
Sinderman 2002 | Sindermann, AB, Porch, JR, Krueger, HO and Van Hoven, RL. 2002. PFOS: an acute toxicity study with the earthworm in an artificial soil substrate. Project No. 454-11. EPA Docket AR226-1106. Wildlife International Ltd., Easton, MD.
Stevens and Coryell 2007 | Stevens JB, Coryell A (2007) Surface water quality criterion for perfluorooctane sulfonic acid. STS Project 200604796. Minnesota pollution control agency St. Paul, Minnesota. STS Project 200604796
Su et al. 2012 | Su HQ, Ren DH, Cao S, Qin ZF (2012) Acute toxicity of perfluorooctane sulfonate (PFOS) and its substitutes to amphibian tadpoles. Asian J Ecotox 7(5):521–524
Xu et al 2013 | Xu,D., C. Li, Y. Wen, and W. Liu, 2013. Antioxidant Defense System Responses and DNA Damage of Earthworms Exposed to Perfluorooctane Sulfonate (PFOS). Environ. Pollut.174:121-127
Yan et al. 2015 | Yan Z., Wu J., Wang X., Zhang Y. (2015) Development of Water Quality Criteria for Toxic Organic Pollutants. In: Yan Z., Liu Z. (eds) Toxic Pollutants in China. SpringerBriefs in Environmental Science. Springer, Dordrecht
Yang et al., 2014 | Yang, S., Xu, F., Wu, F., Wang, S. and Zheng, B. 2014. “Development of PFOS and PFOA criteria for the protection of freshwater aquatic life in China”. Science of the Total Environment 470–471: 677–683.
Zareitalabad et al 2013 | Zareitalabad, P., Siemens, J. Wichem, F. Amelung, W. and Joergensen, RG. 2013. Dose-dependent reactions of Aporrectodea caliginosa to perfluorooctanoic acid and perfluorooctane sulfonic acid in soil. Ecotoxicology and Environmental Safety, 95: 39-43.
Zhao et al. 2014 | Zhao, S., Fang, S., Zhu, L. Liu, L. and Zhang, Y. 2014. Mutual impacts of wheat (Triticum aestivum L) and earthworms (Eisenia fetida) on the bioavailability of perfluoroalkyl substances (PFAS) in soil. Environmental Pollution, 184: 495-501.
Zhao et al., 2011 | Zhao, H. Chen, C., Zhang, X., Chen, J. and Quan, X. 2011. Phytotoxicity of PFOS and PFOA to Brassica chinensis in different Chinese soils. Ecotoxicology and Environmental Safety. 74: 1343-1347
Dennis et al. 2020 | Dennis, N.M., Karnjanapiboonwong, A., Subbiah, S., Rewarts, J.N., Field, J.A., McCarthy, C., Salice, C.J., Anderson, T.A. 2020.Chronic Reproductive Toxicity of Perfluorooctane Sulfonic Acid and a Simple Mixture of Perfluorooctane Sulfonic Acid and Perfluorohexane Sulfonic Acid to Northern Bobwhite Quail (Colinus virginianus ). Environmental Toxicology and Chemistry 39: 1101-1111
Newsted et al. 2005 | Newsted, J.L., Jones, P.D., Coady, K., Giesy, J.P. 2005. Avian Toxicity Reference Values for Perfluorooctane sulfonate. Environmental Science and Technology 39: 9357 - 9362
Flynn et al. 2020 | Flynn, W., Iacchetta, M., de Perre, C., Lee, L., Supúlveda,M.S., Hoverman, J.T. 2020. Chronic Per‐/Polyﬂuoroalkyl Substance Exposure UnderEnvironmentally Relevant Conditions Delays Developmentin Northern Leopard Frog (Rana pipiens) Larvae. Environmental Toxicology and Chemistry Vol 00: 1-6.
Table 7-3 Mammalian TRVs
ATSDR 2015 | ATSDR. 2015. Draft Toxicological Profile for Perfluoroalkyls. http://www.atsdr.cdc.gov/toxprofiles/tp200.pdf.
Butenhoff et al. 2004 | Butenhoff, J. L., G. L. Kennedy, Jr., S. R. Frame, J. C. O'Connor, and R. G. York. 2004. "The reproductive toxicology of ammonium perfluorooctanoate (APFO) in the rat." Toxicology 196 (1-2):95-116. doi: 10.1016/j.tox.2003.11.005.
Butenhoff et al. 2009 | Butenhoff JL, Changa SC, Ehresman DJ, York RG. Evaluation of potential reproductive and developmental toxicity of potassium perfluorohexanesulfonate in Sprague Dawley rats. Reprod Toxicol. 2009;27:331–41.
Case et al. 2001 | Case MT, York RG, Christian MS. Rat and rabbit oral developmental toxicology studies with two perfluorinated compounds. Int J Toxicol. 2001;20:101–9.
Christian et al. 1999 | Christian MS, Hoberman AM, York RG. Combined oral (gavage) fertility, developmental and perinatal/postnatal reproduction toxicity study of PFOS in rats. Horsham: Argus Research Laboratories, Inc.; 1999. U.S EPA. Docket 8EHQ-0200-00374
EFSA 2008 | European Food Safety Authority (EFSA). Perfluorooctane sulfonate (PFOS), perfluorooctanoic acid (PFOA) and their salts. Scientific opinion of the panel on contaminants in the food chain. Eur Food Saf Authority J. 2008;65:1–131.
Goldenthal, 1978 (as reported by EFSA 2008) | Goldenthal EI. Final report, ninety day subacute Rhesus monkey toxicity study. Ottawa Hills: International Research and Development Corporation; 1978. p. 137–090.
Gortner, 1980 | Gortner, E.G. 1980. Oral Teratology Study of FC-95 in Rats. Riker Laboratories, Inc. Experiment Number: 0680TR0008, December, 1980. AR-226 226-0016. U.S. Environmental Protection Agency, Washington, DC, U.S.A.
Gratsy et al. 2003 | Grasty, R.C., Grey, B.E., Lau, C. and Rogers, J.M. 2003. Prenatal window of susceptibility to perfluorooctane sulfonate-induced neonatal mortality in the Sprague Dawley rat. Birth Defects Res 68 Part B: 465–471.
Lau et al. 2006 | Lau, C., J. R. Thibodeaux, R. G. Hanson, M. G. Narotsky, J. M. Rogers, A. B. Lindstrom, and M. J. Strynar. 2006. "Effects of perfluorooctanoic acid exposure during pregnancy in the mouse." Toxicol Sci 90 (2):510-8. doi: 10.1093/toxsci/kfj105.
Lieder et al. 2009 | Lieder PH, York RG, Hakes DC, Chang SC, Butenhoff JL. A two generation oral gavage reproduction study with potassium perfluorobutanesulfonate (K+PFBS) in Sprague Dawley rats. Toxicology. 2009;259:33–45.
Luebker et al. 2005 | Luebker, D.J., York, R.G., Hansen, K.J., Moore,J.A., and Butenhoff,J.L. 2005. Neonatal mortality from in utero exposure to perfluorooctanesulfonate (PFOS) in Sprague-Dawley rats: dose-response, and biochemical and pharamacokinetic parameters. Toxicology 215, 149-169.
Perkins et al. 2004 | Perkins, R. G., J. L. Butenhoff, G. L. Kennedy, Jr., and M. J. Palazzolo. 2004. "13-week dietary toxicity study of ammonium perfluorooctanoate (APFO) in male rats." Drug Chem Toxicol 27 (4):361-78. doi: 10.1081/DCT-200039773.
Sibinski 1987 (as reported by EFSA 2008) | Sibinski, L.J. . 1987. "Final report of a two year oral (diet) toxicity and carcinogenicity study of fluorochemical FC-143 (perfluorooctanoate ammonium carboxylate) in rats. ." Vol. 1-4, 3M Company/RIKER. No.0281CR0012; 8EHQ-1087-0394.
Thomford (2002) | Thomford, P. J. (2002). Final Report: 104-Week Dietary Chronic Toxicity and Carcinogenicity Study with Perfluorooctane Sulfonic Acid Potassium Salt (PFOS; T-6295) in Rats (Volumes I-IX) (Final Report No. Covance 6329-183; 3M T-6295; p. 4068). Retrieved from Covance Laboratories Inc. (sponsored by 3M Company) website: https://cdn.toxicdocs.org/OE/OE7OVwYvMqQY63DX0redQX6V1/OE7OVwYvMqQY63DX0redQX6V1.pdf
Wolf et al. 2007 | Wolf, C. J., S. E. Fenton, J. E. Schmid, A. M. Calafat, Z. Kuklenyik, X. A. Bryant, J. Thibodeaux, K. P. Das, S. S. White, C. S. Lau, and B. D. Abbott. 2007. "Developmental toxicity of perfluorooctanoic acid in the CD-1 mouse after cross-foster and restricted gestational exposures." Toxicol Sci 95 (2):462-73. doi: 10.1093/toxsci/kfl159.